## ESTIMATE
MATERIAL TAKEOFF AND COST ESTIMATE STATEMENT
[9 empty] | PROJECT NAME: |  | Harrison County Community Hospital
[9 empty] | LOCATION: |  | 514 N. 39th Street Bethany, MO 64424
Sr # | REFERENCE | DESCRIPTION | QUANTITY | WASTE | TOTAL QTY | UNIT | COST/UNIT | MATERIAL TOTAL | UNIT LABOR | TOTAL LABOR | TOTAL COST | REMARKS | TRADE COST
01. GENERAL CONDITIONS
GENERAL CONDITIONS
|  | Permit | 1 | 0% |  | LS | 0 |  | 0
|  | Supervision | 1 | 0% |  | LS | 0 |  | 0
|  | Final Cleanup | 1 | 0% |  | LS | 0 |  | 0
|  | Mobilization Cost | 1 | 0% |  | LS | 0 |  | 0
|  | Project Overheads | 1 | 0% |  | LS | 0 |  | 0
|  | Bonds | 1 | 0% |  | LS | 0 |  | 0
|  | Fees (Architect & Engineer) | 1 | 0% |  | LS | 0 |  | 0
|  | Temporary Control & Facilities | 1 | 0% |  | LS | 0 |  | 0
03. CONCRETE
CONCRETE FOR FOUNDATION
Continuous Foundation
|  | 2'-0" Wide X 1'-6" Deep Concrete Tie Beam, Reinforced With 2#6 Continuous Bars At Top And Bottom And #3 Stirrups @ 12" O.C. (258.95 LF) |  | 5% |  | CY | 345 |  | 260
|  | 2'-0" Wide X 3'-0" Deep Continuous Concrete Foundation, Reinforced With 4#6 Continuous Bars At Top And Bottom And #4 Ties @ 18" O.C. (1301.5 LF) |  | 5% |  | CY | 345 |  | 260
|  | 2'-6" Wide X 3'-0" Deep Continuous Concrete Foundation, Reinforced With 4#6 Continuous Bars At Top and Bottom And #4 Ties @ 18" O.C. (291.15 LF) |  | 5% |  | CY | 345 |  | 260
|  | 3'-0" Wide X 1'-6" Deep Continuous Concrete Foundation, Reinforced With #5@9" O.C. At Top And Bottom Each Way (212.95 LF) |  | 5% |  | CY | 345 |  | 260
|  | 3'-4" Wide X 3'-0" Deep Continuous Concrete Foundation, Reinforced With 4#6 Continuous Bars At Top And Bottom And #4 Ties @ 18" O.C. (16.5 LF) |  | 5% |  | CY | 345 |  | 260
|  | 3'-6" Wide X 3'-0" Deep Continuous Concrete Foundation, Reinforced With 5#6 Continuous At Top And Bottom And #4 Ties @ 18" O.C. (166.6 LF) |  | 5% |  | CY | 345 |  | 260
Isolated Foundation
|  | F1: 5'-0" X 5'-0" X 1'-6" Concrete Foundation, Reinforced With 4#5 Bars At Top And Bottom In Each Way(51 EA) |  | 5% |  | CY | 345 |  | 260
|  | F2: 6'-0" X 6'-0" X 1'-6" Concrete Foundation, Reinforced With 5#5 Bars At Top And Bottom In Each Way(32 EA) |  | 5% |  | CY | 345 |  | 260
|  | F3: 7'-0" X 7'-0" X 1'-6" Concrete Foundation, Reinforced With 6#5 Bars At Top And Bottom In Each Way(3 EA) |  | 5% |  | CY | 345 |  | 260
|  | F4: 5'-0" X 5'-0" X 3'-0" Concrete Foundation, Reinforced With 4#5 Bars At Top And Bottom In Each Way(4 EA) |  | 5% |  | CY | 345 |  | 260
|  | F5: 5'-0" X 9'-0" X 1'-6" Concrete Foundation, Reinforced With 4#5 Bars At Top And Bottom In Longitudinal Direction And 7#5 Bars At Top And Bottom In Transverse Direction (1 EA) |  | 5% |  | CY | 345 |  | 260
|  | F7: 4'-0" X 7'-0" X 1'-6" Concrete Foundation, Reinforced With 3#5 Bars At Top And Bottom In Longitudinal Direction And 6#5 Bars At Top And Bottom In Transverse Direction(9 EA) |  | 5% |  | CY | 345 |  | 260
|  | F8: 7'-6" X 7'-6" X 3'-0" Concrete Foundation, Reinforced With 7#6 Bars At Top And Bottom In Each Direction (2 EA) |  | 5% |  | CY | 345 |  | 260
| 1/S2.5 | 4'-2" X 3'-0" X 2'-6" Concrete Foundation (9 EA) |  | 5% |  | CY | 345 |  | 260
|  | 12'-0" X 12'-0" Concrete Pad For Cardboard Storage |  | 5% |  | CY | 345 |  | 260
CONCRETE FOR SLABS
|  | 5" Thick Concrete Slab On Grade, Reinforced With #4@14" O.C. Each Way |  | 5% |  | CY | 345 |  | 260
|  | 8" Thick Concrete Slab On Grade, Reinforced With #4@12" O.C. Each Way |  | 5% |  | CY | 345 |  | 260
|  | 8" Thick Concrete Slab On Grade, Reinforced With #4@14" O.C. Each Way |  | 5% |  | CY | 345 |  | 260
|  | 4" Thick Lightweight Concrete Pad |  | 5% |  | CY | 345 |  | 260
|  | 8" Recessed Slab With 4" Topping Slab |  | 5% |  | CY | 345 |  | 260
|  | 12" Thick Concrete Slab On Grade, Reinforced With #5@12" O.C. Fiberglass Reinforcement At Top And Bottom |  | 5% |  | CY | 345 |  | 260
| 1/S2.5 | Thickened Footing Under End Columns, Reinforced With 3#4 Ties @ 2" O.C., Balance Ties @ 12" O.C |  | 5% |  | CY | 345 |  | 260
| 10/S4.1 | Thickened Slab Edge, Reinforced With 3#5 Continuous Bars |  | 5% |  | CY | 345 |  | 260
CONCRETE FOR WALLS
|  | 8" Wide Concrete Foundation Wall, Reinforced With #5@12" O.C. Bars In Each Direction |  | 5% |  | CY | 345 |  | 260
|  | 8" Wide Concrete Foundation Wall, Reinforced With 4#4 Continuous Bars And #4 Dowel @ 18" O.C. |  | 5% |  | CY | 345 |  | 260
|  | 12" Thick Concrete Foundation Wall, Reinforced With #5@12" O.C. Each Way |  | 5% |  | CY | 345 |  | 260
CONCRETE FOR COLUMNS
|  | 12" X 12" Precast Column (1 EA) |  | 5% |  | CY | 345 |  | 260
04. MASONRY
MASONRY WALLS
|  | 6" CMU Block Wall, Reinforced With #5@16" O.C. (Reinforcement Assumed) |  | 5% |  | SF | 3.38 |  | 10.19
|  | 8" CMU Block Wall, Reinforced With #5@16" O.C. (Reinforcement Assumed) | 1304 | 5% |  | SF | 4.52 |  | 12.36
|  | Grout Fill For CMU Block Wall | 25 | 5% |  | CY | 345 |  | 260
05. METALS
STEEL TRUSSES
| 1/S2.5 4/S6.1 | Steel Truss | 3
|  | 1'-6" X 1'-0" X 1-1/2" Thick Baseplate |  | 0% |  | EA | 124 |  | 43
|  | 1" Diameter Anchor Bolts |  | 0% |  | EA | 32 |  | 11
|  | 1/2" Plate Each Side |  | 0% |  | EA | 65 |  | 23
|  | 1/2" Cap Plate |  | 0% |  | EA | 65 |  | 23
|  | Bottom Chord: HSS 14 X 6 X 3/8 |  | 10% |  | LF | 65.32 |  | 23
|  | Diagonal Member: HSS 2.500 X 0.250 |  | 10% |  | LF | 48.15 |  | 17
|  | End Vertical Member: Built-Up 6" Deep Column |  | 10% |  | LF | 78.39 |  | 27
|  | Top Chord: HSS 18 X 6 X 3/8 |  | 10% |  | LF | 84.36 |  | 30
|  | Vertical End Member: HSS 6 X 3 X 1/4 |  | 10% |  | LF | 50.12 |  | 18
| 1/S3.3 | Steel Truss | 5
|  | 3/8" Plate Each Side |  | 0% |  | EA | 62 |  | 22
|  | 3/4" Diameter Bolts |  | 0% |  | EA | 35 |  | 12
|  | Bottom Chord: HSS 6 X 4 X 1/4 |  | 10% |  | LF | 51.34 |  | 18
|  | Diagonal Member: HSS 1.900 X 0.188 |  | 10% |  | LF | 44.3 |  | 16
|  | Top Chord: HSS 8 X 4 X 1/4 |  | 10% |  | LF | 54.36 |  | 19
|  | Vertical Central Member: HSS 1.900 X 0.188 |  | 10% |  | LF | 44.3 |  | 16
|  | Vertical End Member: HSS 12 X 4 X 1/4 |  | 10% |  | LF | 60.9 |  | 21
| 2/S2.5 4/S6.1 | Steel Truss | 1
|  | 1'-6" X 1'-0" X 1-1/2" Thick Baseplate |  | 0% |  | EA | 124 |  | 43
|  | 1" Diameter Anchor Bolts |  | 0% |  | EA | 32 |  | 11
|  | 1/2" Plate Each Side |  | 0% |  | EA | 65 |  | 23
|  | 1/2" Cap Plate |  | 0% |  | EA | 65 |  | 23
|  | 3/8" X 6" X 4" Continuous Bent Plate |  | 10% |  | LF | 34.2 |  | 12
|  | End Vertical Member: Built-Up 6" Deep Column |  | 10% |  | LF | 78.39 |  | 27
|  | Top Chord: HSS 18 X 6 X 3/8 |  | 10% |  | LF | 84.36 |  | 30
|  | Bottom Chord: HSS 6 X 6 X 5/16 |  | 10% |  | LF | 51.66 |  | 18
| 2/S3.3 | Steel Truss | 8
|  | Diagonal Member: HSS 6 X 6 X 5/16 |  | 10% |  | LF | 51.66 |  | 18
|  | Top Chord: HSS 8 X 6 X 5/16 |  | 10% |  | LF | 54.9 |  | 19
|  | Vertical Central Member: HSS 6 X 6 X 5/16 |  | 10% |  | LF | 51.66 |  | 18
|  | Vertical End Member: HSS 6 X 6 X 5/16 |  | 10% |  | LF | 51.66 |  | 18
|  | Vertical End Member: HSS 12 X 6 X 5/16 |  | 10% |  | LF | 62.74 |  | 22
| 3/S2.5 | Steel Truss | 2
|  | Bottom Chord: HSS 14 X 6 X 3/8 |  | 10% |  | LF | 65.66 |  | 23
|  | Diagonal Member: HSS 2.500 X 0.250 |  | 10% |  | LF | 48.15 |  | 17
|  | Top Chord: HSS 18 X 6 X 3/8 |  | 10% |  | LF | 88.3 |  | 31
|  | Vertical End Member: HSS 6 X 3 X 1/4 |  | 10% |  | LF | 50.1 |  | 18
|  | Vertical Member: HSS 2.500 X 0.250 |  | 10% |  | LF | 48.15 |  | 17
| 3/S3.4 | Steel Truss | 4
|  | Diagonal Member: HSS 2.500 X 0.188 |  | 10% |  | LF | 48.15 |  | 17
|  | Bottom Chord: HSS 8 X 6 X 1/4 |  | 10% |  | LF | 54.9 |  | 19
|  | Top Chord: HSS 10 X 6 X 1/4 |  | 10% |  | LF | 57.36 |  | 20
|  | Vertical Central Member: HSS 2.500 X 0.188 |  | 10% |  | LF | 48.15 |  | 17
|  | Vertical End Member: HSS 14 X 6 X 1/4 |  | 10% |  | LF | 65.36 |  | 23
STEEL BEAMS
|  | Beam: C10 X 15.3 |  | 5% |  | LBS | 3.94 |  | 1.38
|  | Beam: C12 X 20.7 |  | 5% |  | LBS | 3.94 |  | 1.38
|  | Beam: HSS 10 X 4 X 1/4 |  | 5% |  | LBS | 3.94 |  | 1.38
|  | Beam: HSS 12 X 4 X 1/4 |  | 5% |  | LBS | 3.94 |  | 1.38
|  | Beam: HSS 12 X 4 X 3/8 |  | 5% |  | LBS | 3.94 |  | 1.38
|  | Beam: HSS 12 X 6 X 1/4 |  | 5% |  | LBS | 3.94 |  | 1.38
|  | Beam: HSS 16 X 8 X 3/8 |  | 5% |  | LBS | 3.94 |  | 1.38
|  | Beam: HSS 18 X 6 X 3/8 |  | 5% |  | LBS | 3.94 |  | 1.38
|  | Beam: HSS 24 X 12 X 1/2 |  | 5% |  | LBS | 3.94 |  | 1.38
|  | Beam: HSS 4 X 2 X 1/4 |  | 5% |  | LBS | 3.94 |  | 1.38
|  | Beam: HSS 4 X 4 X 1/4 |  | 5% |  | LBS | 3.94 |  | 1.38
|  | Beam: HSS 6 X 4 X 1/4 |  | 5% |  | LBS | 3.94 |  | 1.38
|  | Beam: HSS 7 X 3 X 3/16 |  | 5% |  | LBS | 3.94 |  | 1.38
|  | Beam: MC8 X 18.7 |  | 5% |  | LBS | 3.94 |  | 1.38
|  | Beam: W10 X 12 |  | 5% |  | LBS | 3.94 |  | 1.38
|  | Beam: W12 X 14 |  | 5% |  | LBS | 3.94 |  | 1.38
|  | Beam: W12 X 22 |  | 5% |  | LBS | 3.94 |  | 1.38
|  | Beam: W12 X 26 |  | 5% |  | LBS | 3.94 |  | 1.38
|  | Beam: W14 X 22 |  | 5% |  | LBS | 3.94 |  | 1.38
|  | Beam: W16 X 26 |  | 5% |  | LBS | 3.94 |  | 1.38
|  | Beam: W16 X 31 |  | 5% |  | LBS | 3.94 |  | 1.38
|  | Beam: W16 X 36 |  | 5% |  | LBS | 3.94 |  | 1.38
|  | Beam: W18 X 35 |  | 5% |  | LBS | 3.94 |  | 1.38
|  | Beam: W18 X 40 |  | 5% |  | LBS | 3.94 |  | 1.38
|  | Beam: W21 X 162 |  | 5% |  | LBS | 3.94 |  | 1.38
|  | Beam: W21 X 44 |  | 5% |  | LBS | 3.94 |  | 1.38
|  | Beam: W21 X 55 |  | 5% |  | LBS | 3.94 |  | 1.38
|  | Beam: W21 X 62 |  | 5% |  | LBS | 3.94 |  | 1.38
|  | Beam: W24 X 55 |  | 5% |  | LBS | 3.94 |  | 1.38
|  | Beam: W24 X 62 |  | 5% |  | LBS | 3.94 |  | 1.38
|  | Beam: W24 X 68 |  | 5% |  | LBS | 3.94 |  | 1.38
|  | Beam: W24 X 76 |  | 5% |  | LBS | 3.94 |  | 1.38
|  | Beam: W24 X 84 |  | 5% |  | LBS | 3.94 |  | 1.38
STEEL HEADERS
|  | H1: HSS 5 X 5 X 1/4 |  | 5% |  | LBS | 3.94 |  | 1.38
|  | H2: HSS 5 X 5 X 1/4 |  | 5% |  | LBS | 3.94 |  | 1.38
|  | H3: HSS 7 X 5 X 1/4 |  | 5% |  | LBS | 3.94 |  | 1.38
|  | H4: HSS 7 X 5 X 1/4 |  | 5% |  | LBS | 3.94 |  | 1.38
|  | H5: HSS 12 X 4 X 3/8 |  | 5% |  | LBS | 3.94 |  | 1.38
|  | H6: HSS 12 X 4 X 3/8 |  | 5% |  | LBS | 3.94 |  | 1.38
|  | H7: HSS 16 X 4 X 1/4 |  | 5% |  | LBS | 3.94 |  | 1.38
|  | H8: HSS 16 X 4 X 1/4 |  | 5% |  | LBS | 3.94 |  | 1.38
STEEL COLUMNS
|  | C1: 5 X 5 X 5/16 (37 EA) | 647.5 | 10% |  | LF | 38.6 |  | 13.51
|  | C2: 5 X 5 X 5/16 (7 EA) | 122.5 | 10% |  | LF | 38.6 |  | 13.51
|  | C3: 5 X 5 X 3/8 (24 EA) | 420 | 10% |  | LF | 38.45 |  | 13
|  | C4: 5 X 5 X 3/8 (8 EA) | 140 | 10% |  | LF | 38.45 |  | 13
|  | C5: 5 X 5 X 3/8 (3 EA) | 52.5 | 10% |  | LF | 38.45 |  | 13
|  | C6: 5 X 5 X 3/8 (2 EA) | 35 | 10% |  | LF | 38.45 |  | 13
|  | C7: 10 X 10 X 1/2 (2 EA) | 35 | 10% |  | LF | 65.72 |  | 23
|  | C8: 5 X 5 X 3/8 (3 EA) | 61.5 | 10% |  | LF | 38.45 |  | 13
|  | C9: 8 X 8 X 5/16 (5 EA) | 91.25 | 10% |  | LF | 54.93 |  | 19.2
|  | C10: 8 X 8 X 5/8 (4 EA) | 73 | 10% |  | LF | 55.12 |  | 19.2
|  | C11: 4 X 4 X 1/4 (1 EA) | 18.25 | 10% |  | LF | 34.65 |  | 12.1
COLUMN BASE PLATES AND ANCHOR BOLTS
|  | 12" X 12" X 3/4" Column Base Plate |  | 0% |  | EA | 145 |  | 51
|  | 15" X 12" X 3/4" Column Base Plate |  | 0% |  | EA | 178 |  | 62
|  | 16" X 16" X 3/4" Column Base Plate | 2 | 0% |  | EA | 194 |  | 68
|  | 14" X 14" X 3/4" Column Base Plate | 9 | 0% |  | EA | 164 |  | 57
STEEL JOIST
|  | Joist J1: 12" Deep K-Series Joist | 299.81 | 10% |  | LF | 8.36 |  | 2.93
|  | Joist J2: 18" Deep K-Series Joist | 900.71 | 10% |  | LF | 10.25 |  | 3.6
|  | Joist J3: 20" Deep K-Series Joist | 1713.55 | 10% |  | LF | 12.94 |  | 4.5
|  | Joist J4: 22" Deep K-Series Joist | 3112.69 | 10% |  | LF | 14.36 |  | 5
|  | Joist J5: 24" Deep K-Series Joist | 1797.98 | 10% |  | LF | 16.75 |  | 5.86
|  | Joist J6: 28" Deep K-Series Joist | 197.08 | 10% |  | LF | 20.94 |  | 7.3
|  | Joist J7: 30" Deep K-Series Joist | 219.87 | 10% |  | LF | 22.85 |  | 8
|  | Joist J8: 24" Deep K-Series Joist | 324.02 | 10% |  | LF | 16.75 |  | 5.86
|  | Joist J9: 12" Deep K-Series Joist | 47.86 | 10% |  | LF | 8.36 |  | 2.93
|  | Joist J10: 18" Deep K-Series Joist | 113.93 | 10% |  | LF | 10.25 |  | 3.6
METALLIC DECKING
|  | 1-1/2" 18 Ga. Metal Deck | 5752 | 10% |  | SF | 3.94 |  | 1.38
|  | 1-1/2" 22 Ga. Metal Deck | 94268 | 10% |  | SF | 3.56 |  | 1.25
METALLIC FABRICATIONS
| 1/S3.2 | 3/8" Thick Gusset Plate |  | 0% |  | EA | 62 |  | 22
|  | 1/2" Thick Gusset Plates | 7 | 0% |  | EA | 65 |  | 23
| 1/S5.2 | 3/8" Stiffener Plate |  | 0% |  | EA | 62 |  | 22
|  | L6 X 6 X 3/8 X 9" Joist Bearing Angle |  | 0% |  | EA | 44 |  | 15
|  | WT3 X 4.25 Stiffener @ 48" O.C. |  | 0% |  | EA | 48 |  | 17
| 1/S5.3 | 1/4" Diameter Counter Sunk Conc. Screws |  | 0% |  | EA | 20 |  | 7
|  | 1" Diameter Rod With #3 Clevis & 1" Pin, Rod Length, 3'-8" | 7 | 0% |  | EA | 78 |  | 27
| 1/S3.3 | Continuous 12 Ga. Plate | 223.95 | 10% |  | LF | 14.66 |  | 5
| 1/S5.2 | L5 X 5 X 5/16 Continuous Edge Angle |  | 10% |  | LF | 34.66 |  | 12
|  | L6 X 6 X 3/8" X 9" Joist Bearing Angle | 692.14 | 10% |  | LF | 40.12 |  | 14
| 1/S5.3 | 1/4" Steel Closure Plate Galvanzied And Painted | 40.95 | 10% |  | LF | 28.75 |  | 10
| 2/S3.4 | L6 X 6 X 3/8 X 8" | 153.27 | 10% |  | LF | 40.12 |  | 14
|  | 3/8" Plate Stiffener |  | 10% |  | LF | 22.6 |  | 7.91
| 2/S5.2 | L5 X 5 X 5/16 Continuous Edge Angle |  | 10% |  | LF | 34.66 |  | 12
|  | L6 X 6 X 3/8 X 9" Joist Bearing Angle | 315.31 | 10% |  | LF | 40.12 |  | 14
| 2/S5.3 | L2 X 2 X 1/4 Steel Brace X 2'-10" Long |  | 10% |  | LF | 30.34 |  | 10.62
|  | HSS 2.5 X 2.5 X 3/16 (2'-0" High) |  | 10% |  | LF | 48 |  | 16.8
| 3/S3.3 | Continuous 12 Ga. Plate | 85.94 | 10% |  | LF | 14.66 |  | 5.13
| 3/S3.4 | L5 X 5 X 5/16 Continuous Edge Angle | 618.04 | 10% |  | LF | 34.66 |  | 12.2
|  | C4 X 4.5 Between HSS Sections | 618.04 | 10% |  | LF | 29.75 |  | 10.41
| 3/S5.3 | L6 X 4 X 5/16 Continuous Notch | 40.85 | 10% |  | LF | 38.9 |  | 13.62
| 4/S3.4 | Brace: 3-1/2 X 3-1/2 X 5/16 |  | 10% |  | LF | 48.6 |  | 17
| 8/S3.4 | Brace: HSS 6 X 6 X 1/4 | 61.95 | 10% |  | LF | 57.82 |  | 20.2
| 4/S5.4 | 3/8" X 9" X 5" Continuous Bent Plate |  | 10% |  | LF | 42.35 |  | 14.8
|  | HSS 4 X 4 X 3/16" Posts @ 8'-0" O.C. (1'-10" High) |  | 10% |  | LF | 48.76 |  | 17
| 5/S2.5 | HSS 16 X 4 X 3/8 | 96.24 | 10% |  | LF | 90.34 |  | 32
| 10/S5.4 | 3/8" X 9" X 5" Continuous Bent Plate Notch | 64 | 10% |  | LF | 28.75 |  | 10
| 11/S5.2 | Continuous C12 X 20.7 | 74.43 | 10% |  | LF | 48.66 |  | 17
| 12/S5.2 | 3/8" Bent Plate | 52.34 | 10% |  | LF | 32.25 |  | 11.29
|  | Continuous Edge Angle L4 X 4 X 1/4 | 52.34 | 10% |  | LF | 29.72 |  | 10.4
|  | L3 X 3 X 1/4 Continuous Edge Angle | 53.39 | 10% |  | LF | 32.25 |  | 11.3
| 13/S5.2 | L4 X 4 X 1/4 Continuous Edge Angle |  | 10% |  | LF | 38.6 |  | 13.6
| 13/S5.3 | C8 X 11.5 Section |  | 10% |  | LF | 44.85 |  | 15.7
| 13/S5.3 | L3 X 3 X 1/4" Continuous Edge Angle | 148.83 | 10% |  | LF | 35.72 |  | 12.5
| 16/S5.3 | L6 X 3-1/2 X 5/16 Angle | 20.5 | 10% |  | LF | 39.36 |  | 13.78
| 18/S5.3 | L2 X 2 X 1/4 Brace |  | 10% |  | LF | 32.85 |  | 11.5
|  | Brace: HSS 5 X 5 X 1/4 | 190.72 | 10% |  | LF | 42.8 |  | 15
WALL FRAMING
|  | 1 5/8" Metal Stud Ceiling Soffit @16" O.C |  | 5% |  | LF | 1.14 |  | 1.12
|  | 3 5/8" Metal Stud Ceiling @16" O.C |  | 5% |  | LF | 1.24 |  | 1.21
|  | 2 1/2" Metal Stud Wall @16" O.C |  | 5% |  | LF | 1.17 |  | 1.15
|  | 1 5/8" Metal Stud Wall @16" O.C |  | 5% |  | LF | 1.14 |  | 1.12
|  | 3 5/8" Metal Stud Wall @16" O.C |  | 5% |  | LF | 1.24 |  | 1.22
|  | 3 5/8" 16Ga Metal Stud Wall @16" O.C |  | 5% |  | LF | 1.24 |  | 1.22
|  | 3 5/8" 20Ga Metal Stud Wall @16" O.C |  | 5% |  | LF | 1.22 |  | 1.2
|  | 6" Metal Stud Wall @16" O.C |  | 5% |  | LF | 1.29 |  | 1.27
|  | 3 5/8" Metal Stud Top Runner | 8114.3433 | 5% |  | LF | 1.84 |  | 1.81
|  | 3 5/8" Metal Stud Bottom Runner | 8114.3433 | 5% |  | LF | 1.84 |  | 1.81
|  | 6" Metal Stud Top Runner | 1343.5 | 5% |  | LF | 2.06 |  | 2.02
|  | 6" Metal Stud Bottom Runner | 1343.5 | 5% |  | LF | 2.06 |  | 2.02
|  | 1 5/8" Metal Stud Top Runner | 6.0833 | 5% |  | LF | 1.52 |  | 1.5
|  | 1 5/8" Metal Stud Bottom Runner | 6.0833 | 5% |  | LF | 1.52 |  | 1.5
|  | 2 1/2" Metal Stud Top Runner | 4.6833 | 5% |  | LF | 1.7 |  | 1.67
|  | 2 1/2" Metal Stud Bottom Runner | 4.6833 | 5% |  | LF | 1.7 |  | 1.67
07. THERMAL & MOISTURE PROTECTION
THERMAL & WEATHER PROOFING
|  | 3 1/2" Sound Attenuation Blanket @ Ceiling |  | 5% |  | SF | 1.52 |  | 0.57
|  | Sound Attenuation Blanket @ Wall | 96839.12 | 5% |  | SF | 1.48 |  | 0.52
|  | 4" Rigid Insulation R-11.4 @ Exterior Wall | 16784.6 | 5% |  | SF | 1.66 |  | 0.7
|  | R-13 Batt Insulation @ Exterior Wall | 16784.6 | 5% |  | SF | 1.5 |  | 0.54
ROOFING
|  | Single Ply Tpo Roofing | 72329.04 | 5% |  | SF | 1.95 |  | 1.72
|  | 7" Thick Insulation | 72329.04 | 5% |  | SF | 1.56 |  | 0.65
|  | Standing Seam Metal Roof | 8344 | 5% |  | SF | 3.94 |  | 1.4
|  | Rigid Insulation | 8344 | 5% |  | SF | 1.52 |  | 0.6
|  | Vapor Barrier | 8344 | 5% |  | SF | 0.45 |  | 1.06
|  | Resilient Walkway Pads | 9981.9 | 5% |  | SF | 8.9 |  | 3.2
|  | Pre-Engineered Aluminum Canopy | 265.2 | 5% |  | SF | 28.75 |  | 10.66
|  | Roof Drain/Overflow Drain | 26 | 0% |  | EA | 380 |  | 125
|  | Roof Cricket | 7364.3 | 5% |  | SF | 3.8 |  | 1.4
|  | Metal Coping | 1758.85 | 5% |  | LF | 5.2 |  | 9.6
|  | Metal Drip Edge | 1758.85 | 5% |  | LF | 2.2 |  | 5
08. OPENINGS
DOORS & FRAMES
|  | (12'-0"X7'-0") Aluminium Door With Frame | 2 | 0% |  | EA | 1975 |  | 790
|  | (11'-0"X7'-0") Aluminium Door With Aluminium Frame | 2 | 0% |  | EA | 1860 |  | 744
|  | (4'-0"X7'-0") Aluminium Door With Aluminium Frame | 4 | 0% |  | EA | 906 |  | 363
|  | (3'-10"X7'-0") Wood Door With Hollow Metal Frame | 16 | 0% |  | EA | 785 |  | 314
|  | (3'-6"X7'-0") Aluminium Door With Aluminium Frame | 17 | 0% |  | EA | 834 |  | 334
|  | (10'-0"X9'-0") Aluminium Door With Aluminium Frame | 1 | 0% |  | EA | 1610 |  | 644
|  | (3'-0"X7'-0") Aluminium Door With Hollow Metal Frame | 3 | 0% |  | EA | 825 |  | 330
|  | (4'-0"X7'-0") Wood Door With Hollow Metal Frame | 44 | 0% |  | EA | 790 |  | 316
|  | (3'-6"X7'-0") Wood Door With Hollow Metal Frame | 87 | 0% |  | EA | 756 |  | 303
|  | (3'-0"X7'-0") Wood Glass Door | 2 | 0% |  | EA | 685 |  | 274
|  | (4'-0"X9'-6") Wood Door With Hollow Metal Frame | 1 | 0% |  | EA | 790 |  | 316
|  | (3'-6"X7'-0") Wood Door With Aluminium Frame | 8 | 0% |  | EA | 725 |  | 290
|  | (3'-0"X7'-0") Aluminium Door With Aluminium Frame | 2 | 0% |  | EA | 710 |  | 284
|  | (4'-0"X7'-0") Wood Door With Aluminium Frame | 1 | 0% |  | EA | 756 |  | 303
|  | (3'-0"X7'-0") Hollow Metal Door With Hollow Metal Frame | 5 | 0% |  | EA | 690 |  | 276
|  | (4'-0"X7'-0") Hollow Metal Door With Hollow Metal Frame | 22 | 0% |  | EA | 784 |  | 314
|  | (3'-8"X7'-0") Wood Door With Hollow Metal Frame | 9 | 0% |  | EA | 720 |  | 288
|  | (4'-0"X7'-0") Wood Door With Rf Frame | 2 | 0% |  | EA | 756 |  | 302
|  | (3'-0"X7'-0") Wood Door With Rf Frame | 1 | 0% |  | EA | 710 |  | 284
|  | (3'-6"X7'-0") Wood Door With Aluminium Frame | 13 | 0% |  | EA | 745 |  | 298
|  | (3'-6"X7'-0") Hollow Metal Door With Hollow Metal Frame | 1 | 0% |  | EA | 785 |  | 314
|  | (4'-0"X7'-0") Wood Door With Aluminium Frame | 1 | 0% |  | EA | 796 |  | 319
|  | (3'-0"X7'-0") Wood Door With Aluminium Frame | 2 | 0% |  | EA | 720 |  | 288
|  | (3'-0"X7'-0") Wood Door With Aluminium Frame | 3 | 0% |  | EA | 720 |  | 288
|  | (3'-0"X7'-0") Wood Door With Hollow Metal Frame | 106 | 0% |  | EA | 720 |  | 288
|  | (3'-0"X6'-0") Hollow Metal Door With Hollow Metal Frame | 1 | 0% |  | EA | 690 |  | 276
|  | (2'-0"X7'-0") Wood Door With Hollow Metal Frame | 1 | 0% |  | EA | 675 |  | 270
|  | (3'-0"X3'-6") Hollow Metal Door | 1 | 0% |  | EA | 480 |  | 192
|  | (3'-0"X3'-0") Hollow Metal Door | 3 | 0% |  | EA | 475 |  | 190
|  | (2'-0"X3'-0") Hollow Metal Door | 2 | 0% |  | EA | 460 |  | 184
|  | (6'-0"X3'-0") Hollow Metal Door | 2 | 0% |  | EA | 538 |  | 215
|  | (10'-0"X7'-5 3/4") Wood Door | 2 | 0% |  | EA | 1120 |  | 448
|  | (4'-0"X3'-0") Hollow Metal Door | 2 | 0% |  | EA | 536 |  | 215
|  | (10'-0"X7'-5 3/4") Aluminium Frame Glass Door | 1 | 0% |  | EA | 1770 |  | 708
|  | (8'-0"X7'-5 3/4") Aluminium Glass Door | 6 | 0% |  | EA | 1460 |  | 584
|  | (12'-0"X2'-10") Hollow Metal Door | 1 | 0% |  | EA | 930 |  | 372
|  | (8'-0"X10'-0") Hollow Metal Door With Aluminium Frame | 2 | 0% |  | EA | 1585 |  | 634
|  | (8'-0"X8'-0") Hollow Metal Door With Aluminium Frame | 1 | 0% |  | EA | 1460 |  | 584
09. FINISHES
FLOORING, BASE
|  | Cpt-1 Carpet, Mfr: Interface Model: Granite Mountain/Rock Springs, Color: Taupe Gneiss 107290, Size:10" X 39" Ashlar Installation | 3316 | 5% |  | SF | 3.86 |  | 1.26
|  | Cpt-2 Carpet Mfr: Bentley Mills Model: Shapeshifter Ii 6Aset4 Color: Switch 400037 Size: 18" X 36" Ashlar Installation | 4918 | 5% |  | SF | 3.75 |  | 1.2
|  | Cs-1 Sealed Concrete | 6665 | 5% |  | SF | 0.94 |  | 1.98
|  | Lvt-1 Luxury Vinyl Tile Mfr: Mannington Model: Nature'S Path/Windsor Color: Oak Shore 12373 Size: 6" X 36" 1/3 Offset Straight Edge | 30276 | 5% |  | SF | 5.12 |  | 2
|  | Lvt-2 Luxury Vinyl Tile Mfr: Mannington Model: Amtico Spacia Stone Color: Gibson Ss5S2603 Size: 36" X 36" Straight Edgequarter Turn Installation. | 2963 | 5% |  | SF | 5.36 |  | 2.1
|  | Res-1, Resinous Flooring Mfr: Desco Model: Cremona Tg Frostpoint Color: Orange Peel Finish |  | 5% |  | SF | 6.84 |  | 2.75
|  | Pft-1 Porcelain Floor Tile Mfr: Caesar Ceramics Model: Stoneways Color: Velvet Size: 12" X 24" 1/3 Offset Matte Finish. (Vitl Crossover - Cascade Taupe) | 733 | 5% |  | SF | 7.94 |  | 5.6
|  | Rbf-1 Rubber Flooring Mfr: Tarkett Model: Inertia Inrh Lb4 Color: Mottled Egg Lb4 Size: 24" X 24" Square Edge | 1315 | 5% |  | SF | 6.12 |  | 2.5
|  | Rbf-2 Rubber Flooring Mfr: Tarkett Model: Inertia Inrh Ld7 Color: Lunar Explorer Ld7 Size: 24" X 24" Square Edge | 2090 | 5% |  | SF | 6.12 |  | 2.5
|  | Rsf-1 Resilient Sheet Flooring Mfr: Mannington Model: Biospec Choices/Biospec Md Color: New Mineral Gray 15365 Size: 6-'6" Sheet 842316 Pewter Weld Rod | 6818 | 5% |  | SF | 6.66 |  | 2.75
|  | Rsf-2 Resilient Sheet Flooring Mfr: Mannington Model: Bloom/Wildflower Color: Walkabout B107 Size: 6' Sheet 842317 Light Gray Weld Rod | 235 | 5% |  | SF | 6.66 |  | 2.75
|  | Rsf-3 Resilient Sheet Flooring Mfr: Mannington Model: Bloom/Wellspring Color: Walkabout B307 Size: 6' Sheet 842317 Light Gray Weld Rod | 3307 | 5% |  | SF | 6.66 |  | 2.75
|  | Rsf-4 Resilient Sheet Flooring Mfr: Mannington Model: Paradigm Ii/Intersect Color: Precedent Pd117 Size: 6' Sheet 842332 Stone Gray Weld Rod | 1542 | 5% |  | SF | 6.66 |  | 2.75
|  | Woc-1 Walk Off Carpet Mfr: Interface Model: Step Repeat Sr799 Color: Dark Brown 104917 Size: 20" X 20" Quarter Turn Installation | 460 | 5% |  | SF | 3.94 |  | 1.5
|  | Trs-1 Floor Transition Mfr: Johnsonite Model: Slimline Transitions/Slt-55-J Color: Silver Grey 55 |  | 5% |  | LF | 18.6 |  | 8
|  | Trs-2 Floor Transition Mfr: Schluter Model: Reno-U Color: Satin Anodized |  | 5% |  | LF | 18.6 |  | 8
|  | Trs-3 Floor Transition Mfr: Johnsonite Model: Johnsonite Reducers/Rrs-55-C Color: Silver Grey 55 |  | 5% |  | LF | 18.6 |  | 8
|  | Trs-4 Floor Transition Mfr: Schluter Model: Schiene Color: Satin Anodized |  | 5% |  | LF | 18.6 |  | 8
|  | Ib-1 Integral Cove Base Mfr: Mannington Model: Biospec Md Color: New Mineral Gray 15365 Size: 6"H 842316 Pewter Weld Rod Metal Cove Base Cap W/ 45 Degre Sealant At The Top. | 24578 | 5% |  | LF | 2.95 |  | 3.8
WALL TILES
|  | Wall Tiles | 11533 | 5% |  | SF | 6.82 |  | 4.25
|  | (1) Layer Of Backer Board Under Ceramic Wall Tiles | 11533 | 5% |  | SF | 1.9 |  | 3.68
|  | (1) Layer Of Moisture Resistant Gypsum Wall Board At Wet Area | 16146 | 5% |  | SF | 0.75 |  | 1.72
DRYWALL & CEILING
|  | 5/8" Gypsum Wall Board @ Walls | 178225.2 | 5% |  | SF | 0.64 |  | 1.61
|  | 1 Hr Rated 5/8" Gypsum Wall Board @ Walls | 2415.04 | 5% |  | SF | 0.64 |  | 1.61
|  | 2 Hr Rated 5/8" Gypsum Wall Board @ Walls | 4830.08 | 5% |  | SF | 0.64 |  | 1.61
|  | Wdc-1, Wood Look Ceiling, Mfr: Knotwood, Model: Kecv150 Color: White Ash | 813 | 5% |  | SF | 8.34 |  | 3.2
|  | Act-1, Acoustical Ceiling Tile, Mfr: Armstrong Ceiling, Model: Fine Fissured High Nrc 1755, Color: White Size: 24"X48" 15/16" Square Lay-In And 15/16" Prelude Suspension System | 51295 | 5% |  | SF | 4 |  | 1.38
|  | Act-4, Acoustical Ceiling Tile, Mfr: Armstrong Ceiling, Model: Design Flex Square And Rectangles Ultima, Color: White Size: 6"X48", 12"X48", 24"X48" 9/16" Beveled Tegular With 9/16" Suprafine Suspension System | 2451 | 5% |  | SF | 3.75 |  | 1.3
|  | 5/8" Gypsum Board Ceiling | 9876 | 5% |  | SF | 0.88 |  | 1.92
|  | 1 Layer Of 5/8" Type X Gypsum Board Ceiling Soffit | 1088.12 | 5% |  | SF | 0.92 |  | 1.96
|  | 1 Layer Of 5/8" Gypsum Board Ceiling Soffit | 1088.12 | 5% |  | SF | 0.92 |  | 1.96
|  | Corner Bead | 1088.12 | 5% |  | LF | 7.3 |  | 12.2
|  | Sealant At Penetrations | 9888 | 5% |  | LF | 0.16 |  | 0.45
PAINTING
|  | Paint On Exposed Surface (1 Primer + 2 Coat S Finish) | 5378 | 5% |  | SF | 0.4 |  | 1.4
|  | Paint On Gypsum Wall Board (1 Primer + 2 Coat S Finish) | 199841.72 | 5% |  | SF | 0.4 |  | 1.4
|  | Paint On Gypsum Board Ceiling (1 Primer + 2 Coat S Finish) |  | 5% |  | SF | 0.4 |  | 1.4
10. SPECIALITIES
TOILET ACCESSORIES
|  | 24'' Long Grab Bar | 50 | 0% |  | EA | 48 |  | 18
|  | 18'' Long Grab Bar | 55 | 0% |  | EA | 26 |  | 16
|  | 42'' Long Grab Bar | 78 | 0% |  | EA | 65 |  | 26
|  | Tissue Paper Holder | 65 | 0% |  | EA | 90 |  | 36
|  | Soap Dispenser | 58 | 0% |  | EA | 200 |  | 80
|  | Hand Dryer | 58 | 0% |  | EA | 395 |  | 125
|  | Wall Mirror | 68 | 0% |  | EA | 256 |  | 100
SIGANES
|  | Exterior Signboards | 1 | 0% |  | LS | 7500 |  | 6000
11. EQUIPMENT
KITCHEN & LAUNDRY APPLIANCES
|  | Dishwasher | 2 | 0% |  | EA | 980 |  | 495
|  | Refrigerator | 4 | 0% |  | EA | 1575 |  | 445
|  | Kitchen Cooking Range With Oven | 2 | 0% |  | EA | 3200 |  | 1100
12. FURNSHINGS
COUNTERTOP & BACKSPLASH
|  | 2'-0" Countertop | 1150 | 5% |  | LF | 85 |  | 52
|  | 4" High Backsplash | 1150 | 5% |  | LF | 32 |  | 14
22. PLUMBING
| MP01-P6.3 | PIPING
|  | PG-3" Dia Petroleum Gas Pipe | 39.68 | 10% |  | LF | 26 |  | 36
|  | PG-4" Dia Petroleum GasPipe | 218.39 | 10% |  | LF | 42 |  | 48
|  | RL-10" Dia Rain Leader Pipe | 178.34 | 10% |  | LF | 65 |  | 70
|  | RL-12" Dia Rain Leader Pipe | 169.44 | 10% |  | LF | 78 |  | 95
|  | RL-4" Dia Rain Leader Pipe | 565.52 | 10% |  | LF | 32 |  | 40
|  | RL-6" Dia Rain Leader Pipe | 562 | 10% |  | LF | 38 |  | 46
|  | RL-8" Dia Rain Leader Pipe | 199.81 | 10% |  | LF | 52 |  | 60
|  | RO-1" Dia Reverse OsmosisPipe | 68 | 10% |  | LF | 9 |  | 17
|  | RO-1/2" Dia Reverse Osmosis Pipe | 179.04 | 10% |  | LF | 3.5 |  | 7.85
|  | RO-1-1/4" Dia Reverse Osmosis Pipe | 33.31 | 10% |  | LF | 11 |  | 19
|  | RO-3/4" Dia Reverse Osmosis Pipe | 79.23 | 10% |  | LF | 7.2 |  | 13
|  | ROR-3/4" Dia Reverse Osmosis Return Pipe | 28.19 | 10% |  | LF | 7.2 |  | 13
|  | SCW-2" Dia Soft Cold Water Pipe | 9.15 | 10% |  | LF | 14 |  | 21
|  | SCW-3" Dia Soft Cold Water Pipe | 19.76 | 10% |  | LF | 18 |  | 26
|  | SCW-3/4" Dia Cold Water Pipe | 114.23 | 10% |  | LF | 7.2 |  | 13
|  | V-1-1/2" Dia Vent Pipe | 598.93 | 10% |  | LF | 16 |  | 21
|  | V-2" Dia Vent Pipe | 1845.39 | 10% |  | LF | 21 |  | 26
|  | V-2-1/2" Dia Vent Pipe | 419.62 | 10% |  | LF | 24 |  | 31
|  | V-3" Dia Vent Pipe | 589.76 | 10% |  | LF | 31 |  | 38
|  | VAC-1" Medical Vaccum Pipe | 60.94 | 10% |  | LF | 9 |  | 17
|  | VAC-1-1/2" Medical Vaccum Pipe | 61.44 | 10% |  | LF | 12.2 |  | 19.8
|  | VAC-1-1/4" Medical Vaccum Pipe | 251.9 | 10% |  | LF | 11 |  | 19
|  | VAC-2" Medical Vaccum Pipe | 107.45 | 10% |  | LF | 14 |  | 21
|  | VAC-3/4" VMedical Vaccum Pipe | 1401.12 | 10% |  | LF | 7.2 |  | 13
|  | W-1/2" Dia Waste Pipe | 112.24 | 10% |  | LF | 6 |  | 9
|  | W-2" Dia Waste Pipe | 1354.1 | 10% |  | LF | 21 |  | 26
|  | W-3" Dia Waste Pipe | 217.38 | 10% |  | LF | 31 |  | 38
|  | W-3/4" Dia Waste Pipe | 7.89 | 10% |  | LF | 7.2 |  | 13
|  | W-4" Dia Waste Pipe | 2732.96 | 10% |  | LF | 32 |  | 40
|  | W-6" Dia Waste Pipe | 360.58 | 10% |  | LF | 38 |  | 46
|  | W-8" Dia Waste Pipe | 242.06 | 10% |  | LF | 52 |  | 60
|  | CA-1/2" Dia Compressed Air Pipe | 138.35 | 10% |  | LF | 3.5 |  | 7.85
|  | CD-1" Dia Condensate Pipe | 156.64 | 10% |  | LF | 9 |  | 17
|  | CD-3/4" Dia Condensate Pipe | 139.33 | 10% |  | LF | 7.2 |  | 13
|  | CO-1/2" Dia Carbon Dioxide Pipe | 181.06 | 10% |  | LF | 3.5 |  | 7.85
|  | CW-1" Dia Cold Water Pipe | 224.89 | 10% |  | LF | 9 |  | 17
|  | CW-1/2" Dia Cold Water Pipe | 478.47 | 10% |  | LF | 3.5 |  | 7.85
|  | CW-1-1/2" Dia Cold Water Pipe | 538.79 | 10% |  | LF | 12.2 |  | 19.8
|  | CW-1-1/4" Dia Cold Water Pipe | 412.46 | 10% |  | LF | 11 |  | 19
|  | CW-2" Dia Cold Water Pipe | 684.14 | 10% |  | LF | 14 |  | 21
|  | CW-2-1/2" Dia Cold Water Pipe | 280.5 | 10% |  | LF | 17 |  | 23
|  | CW-3" Dia Cold Water Pipe | 208.45 | 10% |  | LF | 18 |  | 26
|  | CW-3/4" Dia Cold Water Pipe | 1250.91 | 10% |  | LF | 7.2 |  | 13
|  | CW-3-1/2" Dia Cold Water Pipe | 16.18 | 10% |  | LF | 24 |  | 29
|  | CW-4" Dia Cold Water Pipe | 140.62 | 10% |  | LF | 29 |  | 38
|  | G-1-1/2" Dia Gas Pipe | 12.97 | 10% |  | LF | 17 |  | 26
|  | G-2-1/2" Dia Gas Pipe | 39.32 | 10% |  | LF | 26 |  | 32
|  | G-3" Dia Gas Pipe | 54.41 | 10% |  | LF | 29 |  | 38
|  | G-4" Dia Gas Pipe | 39.24 | 10% |  | LF | 33 |  | 42
|  | G-6" Dia Gas Pipe | 69.31 | 10% |  | LF | 36 |  | 48
|  | GW-2" Dia Grease Waste Pipe | 55.97 | 10% |  | LF | 21 |  | 26
|  | GW-3" Dia Grease Waste Pipe | 49.62 | 10% |  | LF | 31 |  | 38
|  | GW-4" Dia Grease Waste Pipe | 67.02 | 10% |  | LF | 32 |  | 40
|  | HW-1" Dia Hot Water Pipe | 441.24 | 10% |  | LF | 9 |  | 17
|  | HW-1/2" Dia Hot Water Pipe | 118.87 | 10% |  | LF | 3.5 |  | 7.85
|  | HW-1-1/2" Dia Hot Water Pipe | 951.8 | 10% |  | LF | 12.2 |  | 19.8
|  | HW-1-1/4" Dia Hot Water Pipe | 739.81 | 10% |  | LF | 11 |  | 19
|  | HW-2" Dia Hot Water Pipe | 165.81 | 10% |  | LF | 14 |  | 21
|  | HW-2-1/2" Dia Hot Water Pipe | 369.08 | 10% |  | LF | 17 |  | 23
|  | HW-3" Dia Hot Water Pipe | 12.68 | 10% |  | LF | 18 |  | 26
|  | HW-3/4" Dia Hot Water Pipe | 649.39 | 10% |  | LF | 7.2 |  | 13
|  | HWR-1/2" Dia Hot Water Pipe | 123 | 10% |  | LF | 3.5 |  | 7.85
|  | HWR-1-1/2" Dia Hot Water Pipe | 404.4 | 10% |  | LF | 12.2 |  | 19.8
|  | HWR-3/4" Dia Hot Water Pipe | 221.82 | 10% |  | LF | 7.2 |  | 13
|  | MA-1/2" Dia Medical Air Pipe | 966.01 | 10% |  | LF | 3.5 |  | 7.85
|  | MA-3/4" Dia Medical Air Pipe | 80.44 | 10% |  | LF | 7.2 |  | 13
|  | NO-1/2" Dia Nitrous Oxide Pipe | 251.55 | 10% |  | LF | 3.5 |  | 7.85
|  | O-1" Dia Medical Oxygen Pipe | 24.27 | 10% |  | LF | 9 |  | 17
|  | O-1/2" Dia Medical Oxygen Pipe | 1975.48 | 10% |  | LF | 3.5 |  | 7.85
|  | O-3/4" Dia Medical Oxygen Pipe | 131.24 | 10% |  | LF | 7.2 |  | 13
|  | ORL-4" Dia Overflow Rain Leader Pipe | 530.77 | 10% |  | LF | 32 |  | 40
|  | ORL-6" Dia Overflow Rain Leader Pipe | 491.14 | 10% |  | LF | 38 |  | 46
|  | ORL-8" Dia Overflow Rain Leader Pipe | 107 | 10% |  | LF | 52 |  | 60
DEVICES
|  | BFP-03, BackFlow Preventer | 1 | 0% |  | EA | 475 |  | 145
|  | BFP-04, BackFlow Preventer | 1 | 0% |  | EA | 475 |  | 145
|  | WS-1, Water Softner | 1 | 0% |  | EA | 660 |  | 200
|  | DHWG-1, Domestic hot Water generator | 1 | 0% |  | EA | 2600 |  | 950
|  | DHWG-2, Domestic hot Water generator | 1 | 0% |  | EA | 2600 |  | 950
|  | MVP-01, Vaccum Producer | 1 | 0% |  | EA | 1400 |  | 400
FIXTURES
|  | PF-2"FD-1, Floor Drain | 6 | 0% |  | EA | 375 |  | 122
|  | PF-2"FD-2, Floor Drain | 2 | 0% |  | EA | 375 |  | 122
|  | PF-2"FS-2, Floor Sink | 10 | 0% |  | EA | 688 |  | 345
|  | PF-4" RPZ, Reduced Preesue | 2 | 0% |  | EA | 440 |  | 155
|  | PF-4"FS-2, Floor Sink | 8 | 0% |  | EA | 688 |  | 345
|  | PF-BT-1, Bath Tub | 1 | 0% |  | EA | 1880 |  | 1100
|  | PF-CS-1, Clinical Sink | 4 | 0% |  | EA | 688 |  | 345
|  | PF-DCP-3, Pump Taco | 1 | 0% |  | EA | 1800 |  | 660
|  | PF-DMV-1, Thermostatic Mixing Valve | 1 | 0% |  | EA | 400 |  | 100
|  | PF-EW-1, Emergency Water and Eye Wash | 2 | 0% |  | EA | 688 |  | 345
|  | PF-EW-2, Emergency Water Eye Wash Sink | 7 | 0% |  | EA | 688 |  | 345
|  | PF-Gas Meter | 1 | 0% |  | EA | 755 |  | 200
|  | PF-HB-1, Hose Bibb | 10 | 0% |  | EA | 142 |  | 70
|  | PF-HB-2, Hose Bibb | 10 | 0% |  | EA | 142 |  | 70
|  | PF-HB-3, Hose Bibb | 1 | 0% |  | EA | 142 |  | 70
|  | PF-HB-4, Hose Bibb | 1 | 0% |  | EA | 142 |  | 70
|  | PF-HB-5, Hose Bibb | 6 | 0% |  | EA | 142 |  | 70
|  | PF-LT-1, Tuff Through | 1 | 0% |  | EA | 688 |  | 300
|  | PF-LV-1, Lavatory | 33 | 0% |  | EA | 688 |  | 300
|  | PF-LV-2, Lavatory | 2 | 0% |  | EA | 688 |  | 300
|  | PF-LV-3, Lavatory | 2 | 0% |  | EA | 688 |  | 300
|  | PF-LV-4, Lavatory | 12 | 0% |  | EA | 688 |  | 300
|  | PF-MB-1, Mop Basin | 7 | 0% |  | EA | 688 |  | 345
|  | PF-SH-1, Shower | 5 | 0% |  | EA | 1600 |  | 600
|  | PF-SH-2, Shower | 15 | 0% |  | EA | 1600 |  | 600
|  | PF-SH-3, Shower | 2 | 0% |  | EA | 1600 |  | 600
|  | PF-SH-4, Shower | 1 | 0% |  | EA | 1600 |  | 600
|  | PF-SK-1, Single Sink | 70 | 0% |  | EA | 688 |  | 345
|  | PF-SK-10 Single Sink | 10 | 0% |  | EA | 688 |  | 345
|  | PF-SK-3, Two Station Surgical | 1 | 0% |  | EA | 950 |  | 440
|  | PF-SK-4, Skrub Sink | 2 | 0% |  | EA | 688 |  | 345
|  | PF-SK-5, Sink Wall Hung | 2 | 0% |  | EA | 688 |  | 345
|  | PF-SK-6, Sink | 11 | 0% |  | EA | 688 |  | 345
|  | PF-SK-7, Sink Bowl Single | 1 | 0% |  | EA | 688 |  | 345
|  | PF-SK-8, Sink Wash Basin | 1 | 0% |  | EA | 688 |  | 345
|  | PF-SK-9 Single Sink Bowl | 9 | 0% |  | EA | 688 |  | 345
|  | PF-UR-1, Urinal | 1 | 0% |  | EA | 575 |  | 300
|  | PF-WB-1, Wash Basin | 21 | 0% |  | EA | 688 |  | 345
|  | PF-WC-1, Water Closet | 34 | 0% |  | EA | 850 |  | 395
|  | PF-WC-2, Water Closet | 1 | 0% |  | EA | 850 |  | 395
|  | PF-WC-3, Water Closet | 10 | 0% |  | EA | 850 |  | 395
|  | PF-WC-4, Water Closet | 2 | 0% |  | EA | 850 |  | 395
|  | PF-WC-5, Water Closet | 2 | 0% |  | EA | 850 |  | 395
|  | PF-WF-1, Water Cooler | 1 | 0% |  | EA | 850 |  | 395
|  | PF-WF-2, Water Bottle Filler | 2 | 0% |  | EA | 1800 |  | 460
|  | PF-WHA-A, Water hammer Arrestor | 26 | 0% |  | EA | 375 |  | 100
|  | PF-WHA-B, Water hammer Arrestor | 10 | 0% |  | EA | 375 |  | 100
|  | PF-WHA-C, Water hammer Arrestor | 3 | 0% |  | EA | 375 |  | 100
|  | ROS-01, Reverse Osmosis System | 1 | 0% |  | EA | 1400 |  | 400
23. HEATING VENTILATING & AIR CONDITIONING (HVAC)
| M1-M7.3 | DUCTWORK
|  | RA-10" Dia Return Duct | 979.2 | 10% |  | LF | 11 |  | 18
|  | RA-18" Dia Return Duct | 912 | 10% |  | LF | 19 |  | 32
|  | RA-20" Dia Return Duct | 1400 | 10% |  | LF | 26 |  | 38
|  | RA-20"x12" Return Duct | 897.2 | 10% |  | LF | 28 |  | 42
|  | RA-20"x22" Return Duct | 342.4 | 10% |  | LF | 32 |  | 48
|  | RA-40"x22" Return Duct | 519.6 | 10% |  | LF | 38 |  | 60
|  | RA-6" Dia Return Duct | 925.2 | 10% |  | LF | 7.2 |  | 11
|  | SA-10" Dia Supply Duct | 1017.6 | 10% |  | LF | 11 |  | 18
|  | SA-12" Dia Supply Duct | 717.2 | 10% |  | LF | 13 |  | 21
|  | SA-14" Dia Supply Duct | 1614.8 | 10% |  | LF | 15 |  | 23
|  | SA-16" Dia Supply Duct | 730 | 10% |  | LF | 18 |  | 28
|  | SA-20"x12" Supply Duct | 307.6 | 10% |  | LF | 28 |  | 42
|  | SA-22" Dia Supply Duct | 529.6 | 10% |  | LF | 28 |  | 48
|  | SA-8" Dia Supply Duct | 982.8 | 10% |  | LF | 9.9 |  | 17
|  | SA-24"x20" Supply Duct | 670 | 5% |  | LF | 38 |  | 56
|  | SA-24"x18" Supply Duct | 2130 | 5% |  | LF | 36 |  | 52
|  | RA-20"x20" Return Duct | 960 | 5% |  | LF | 32 |  | 46
EQUIPMENTS
|  | T1-01, Price Terminal Unit,675CFM | 1 | 0% |  | EA | 550 |  | 200
|  | T1-01, Price Terminal Unit,550CFM | 15 | 0% |  | EA | 405 |  | 175
|  | T1-01, Price Terminal Unit,725CFM | 2 | 0% |  | EA | 700 |  | 300
|  | T1-01, Price Terminal Unit,800CFM | 1 | 0% |  | EA | 950 |  | 355
|  | T1-01, Price Terminal Unit,400CFM | 5 | 0% |  | EA | 375 |  | 150
|  | T1-01, Price Terminal Unit,350CFM | 2 | 0% |  | EA | 342 |  | 140
|  | T1-01, Price Terminal Unit,200CFM | 3 | 0% |  | EA | 302 |  | 132
|  | T1-01, Price Terminal Unit,1000CFM | 3 | 0% |  | EA | 1100 |  | 444
|  | T1-01, Price Terminal Unit,875CFM | 7 | 0% |  | EA | 988 |  | 378
|  | T1-01, Price Terminal Unit,1700CFM | 1 | 0% |  | EA | 1650 |  | 750
|  | T1-01, Price Terminal Unit,625CFM | 2 | 0% |  | EA | 504 |  | 195
|  | T1-01, Price Terminal Unit,250CFM | 5 | 0% |  | EA | 322 |  | 138
|  | T1-01, Price Terminal Unit,700CFM | 31 | 0% |  | EA | 752 |  | 320
|  | T1-01, Price Terminal Unit,1075CFM | 17 | 0% |  | EA | 1145 |  | 460
|  | T1-01, Price Terminal Unit,2500CFM | 2 | 0% |  | EA | 2100 |  | 850
|  | EF-1, Greenheck, 800CFM Exhaust Fan | 3 | 0% |  | EA | 1400 |  | 600
|  | EF-2, Greenheck, 1525CFM Exhaust Fan | 2 | 0% |  | EA | 1850 |  | 780
|  | EF-3, Greenheck, 600CFM Exhaust Fan | 1 | 0% |  | EA | 1200 |  | 450
|  | EF-4, Greenheck, 2175CFM Exhaust Fan | 3 | 0% |  | EA | 1950 |  | 950
|  | EF-5, Greenheck, 2400CFM Exhaust Fan | 1 | 0% |  | EA | 2350 |  | 1100
|  | EF-2, Greenheck, 1275CFM Exhaust Fan | 1 | 0% |  | EA | 1400 |  | 550
|  | EF-2, Greenheck, 550CFM Exhaust Fan | 1 | 0% |  | EA | 750 |  | 200
|  | EF-2, Greenheck, 3025CFM Exhaust Fan | 1 | 0% |  | EA | 2800 |  | 1300
|  | EF-2, Greenheck, 2550CFM Exhaust Fan | 1 | 0% |  | EA | 2550 |  | 1150
|  | EF-2, Greenheck, 1050CFM Exhaust Fan | 2 | 0% |  | EA | 1100 |  | 450
|  | EF-2, Greenheck, 150CFM Exhaust Fan | 1 | 0% |  | EA | 275 |  | 102
|  | EF-2, Greenheck, 500CFM Exhaust Fan | 1 | 0% |  | EA | 660 |  | 188
|  | EF-2, Greenheck, 1200CFM Exhaust Fan | 1 | 0% |  | EA | 1300 |  | 455
|  | ET-02, Taco, Expansion Tank, 158 Gal | 1 | 0% |  | EA | 2660 |  | 660
|  | ET-03, Taco, Expansion Tank, 158 Gal | 1 | 0% |  | EA | 2660 |  | 660
|  | GMU-1, JL Wingert, 1.7GPM, 50Gal, Glycol Makeup Unit | 2 | 0% |  | EA | 3200 |  | 780
|  | Air Separator, AS-01, Taco | 2 | 0% |  | EA | 2100 |  | 650
|  | BT-1, Taco Buffer Tank, 2110LBS | 1 | 0% |  | EA | 5500 |  | 1400
|  | CH-01, Chiller Daikin, 174.5 T | 4 | 0% |  | EA | 9500 |  | 3200
|  | B-01, Gas Fired Boiler, RBI, 4000 MBH | 3 | 0% |  | EA | 4800 |  | 1600
|  | AHU-1, Air handling Unit, Daikin, 3250CFM | 3 | 0% |  | EA | 4200 |  | 1800
|  | AHU-2, Air handling Unit, Daikin, 4750CFM | 1 | 0% |  | EA | 5500 |  | 2300
|  | AHU-3, Air handling Unit, Daikin, 2100CFM | 1 | 0% |  | EA | 2800 |  | 1600
|  | AHU-3, Air handling Unit, Daikin, 4050CFM | 1 | 0% |  | EA | 4600 |  | 2100
|  | AHU-1, Air handling Unit, Daikin, 1450CFM | 1 | 0% |  | EA | 1950 |  | 780
|  | AHU-1, Air handling Unit, Daikin, 3750CFM | 1 | 0% |  | EA | 4650 |  | 1700
|  | AHU-1, Air handling Unit, Daikin, 120CFM | 1 | 0% |  | EA | 850 |  | 250
|  | AHU-1, Air handling Unit, Daikin, 900CFM | 2 | 0% |  | EA | 1700 |  | 488
|  | AHU-1, Air handling Unit, Daikin, 600CFM | 1 | 0% |  | EA | 1500 |  | 400
|  | BC-01 Daikin, Boiler Coil Unit, 3200CFM | 1 | 0% |  | EA | 4500 |  | 1888
|  | BC-02 Daikin, Boiler Coil Unit, 650CFM | 5 | 0% |  | EA | 1600 |  | 1100
|  | BC-03 Daikin, Boiler Coil Unit, 1800CFM | 4 | 0% |  | EA | 2600 |  | 1450
|  | BC-04 Daikin, Boiler Coil Unit, 1200CFM | 2 | 0% |  | EA | 1950 |  | 1250
|  | ACV-1, Air Valve, CRC, 1650CFM, 120V | 3 | 0% |  | EA | 1600 |  | 660
|  | HU-1, DRISTEEM 1200CFM, Humidifier | 1 | 0% |  | EA | 2200 |  | 500
|  | HU-1, DRISTEEM 4750CFM, Humidifier | 1 | 0% |  | EA | 3200 |  | 950
|  | HU-1, DRISTEEM 2100CFM, Humidifier | 1 | 0% |  | EA | 2800 |  | 850
|  | HU-1, DRISTEEM 3250CFM, Humidifier | 1 | 0% |  | EA | 2950 |  | 860
|  | HU-1, DRISTEEM 600CFM, Humidifier | 1 | 0% |  | EA | 1400 |  | 375
|  | BH-1, runtal , Baseboard Heat, | 2 | 0% |  | EA | 400 |  | 120
|  | Fan Filter, FFU-1, Hepa, Price, 715CFM | 1 | 0% |  | EA | 1420 |  | 375
|  | Fan Filter, FFU-1, Hepa, Price, 600CFM | 1 | 0% |  | EA | 1100 |  | 320
|  | Fan Filter, FFU-1, Hepa, Price, 500CFM | 1 | 0% |  | EA | 1050 |  | 300
|  | SA-R-01, Sound Attuner, Price, 6250CFM | 1 | 0% |  | EA | 6500 |  | 4200
|  | SA-S-01, Sound Attuner, Price, 9200CFM | 1 | 0% |  | EA | 9500 |  | 5600
|  | SA-R-02, Sound Attuner, Price, 5150CFM | 1 | 0% |  | EA | 4800 |  | 3200
|  | SA-S-02, Sound Attuner, Price, 9275CFM | 1 | 0% |  | EA | 9900 |  | 5800
|  | SA-R-03, Sound Attuner, Price, 3475CFM | 1 | 0% |  | EA | 3950 |  | 1800
|  | SA-S-03, Sound Attuner, Price, 5825CFM | 1 | 0% |  | EA | 5100 |  | 2100
|  | SA-R-04, Sound Attuner, Price, 6450CFM | 1 | 0% |  | EA | 5900 |  | 2300
|  | SA-S-04, Sound Attuner, Price, 11325CFM | 2 | 0% |  | EA | 10000 |  | 6000
|  | SA-S-05, Sound Attuner, Price, 10700CFM | 1 | 0% |  | EA | 9950 |  | 5800
|  | SA-S-09, Sound Attuner, Price, 6000CFM | 1 | 0% |  | EA | 6500 |  | 2800
|  | SA-R-09, Sound Attuner, Price, 6450CFM | 1 | 0% |  | EA | 6900 |  | 3100
|  | AD-LVR-01, Ruskin, Louver | 1 | 0% |  | EA | 350 |  | 100
|  | ER-01, Taco, Expansion Tank, 158 Gal | 1 | 0% |  | EA | 2660 |  | 660
|  | AD-LVR-02, Ruskin, Louver | 1 | 0% |  | EA | 350 |  | 100
|  | AD-LVR-03, Ruskin, Louver | 1 | 0% |  | EA | 350 |  | 100
|  | AD-LVR-04, Ruskin, Louver | 1 | 0% |  | EA | 350 |  | 100
|  | UH-01, Unit Heater, Modine, 1120CFM | 1 | 0% |  | EA | 1800 |  | 660
|  | UH-02, Unit Heater, Modine, 1175CFM | 3 | 0% |  | EA | 1950 |  | 700
|  | UH-03, Unit Heater, Modine, 340CFM | 2 | 0% |  | EA | 1400 |  | 350
|  | UH-04, Unit Heater, Modine, 260CFM | 10 | 0% |  | EA | 1200 |  | 300
|  | MS-OU-01, Daikin, 133LBS, Mini Split Outdoor Unit | 3 | 0% |  | EA | 5500 |  | 1800
|  | MS-IU-01, Daikin, 38LBS, Mini Split Indoor Unit | 3 | 0% |  | EA | 5500 |  | 1800
|  | SA-E-01, Sound Attuner, Price, RLT48/2F, 800CFM | 4 | 0% |  | EA | 1600 |  | 600
|  | SA-E-01, Sound Attuner, Price, 2750CFM | 5 | 0% |  | EA | 2100 |  | 750
|  | SA-E-01, Sound Attuner, Price, 1525CFM | 4 | 0% |  | EA | 1852 |  | 700
|  | SA-E-01, Sound Attuner, Price, 3025CFM | 1 | 0% |  | EA | 2400 |  | 850
|  | CWPP-01, Pump | 6 | 0% |  | EA | 2500 |  | 800
|  | HWDP-01, Pump | 2 | 0% |  | EA | 2500 |  | 800
|  | HWPP-01, Pump | 3 | 0% |  | EA | 2500 |  | 800
|  | HWSP-01, Pump | 2 | 0% |  | EA | 2500 |  | 800
AIR DEVICES
|  | AD-EM18-100CFM, Return Grill | 40 | 0% |  | EA | 188 |  | 75
|  | AD-LRE8-2S-200CFM, Return Grill | 40 | 0% |  | EA | 242 |  | 100
|  | AD-RB14-600CFM, Return Grill | 80 | 0% |  | EA | 550 |  | 188
|  | AD-RL-10,250CFM, Return Grill | 40 | 0% |  | EA | 285 |  | 108
|  | AD-RL10-275CFM, Return Grill | 40 | 0% |  | EA | 302 |  | 116
|  | AD-RL-6,75CFM, Return Grill | 40 | 0% |  | EA | 132 |  | 65
|  | AD-RL6-50CFM, Return Grill | 40 | 0% |  | EA | 105 |  | 52
|  | AD-RM12-450CFM, Return Grill | 40 | 0% |  | EA | 385 |  | 148
|  | AD-RM-14,500CFM, Return Grill | 40 | 0% |  | EA | 402 |  | 158
|  | AD-RM16-800CFM, Return Grill | 80 | 0% |  | EA | 750 |  | 232
|  | AD-RM18-1250CFM, Return Grill | 80 | 0% |  | EA | 950 |  | 355
|  | AD-RML-250CFM, Return Grill | 40 | 0% |  | EA | 285 |  | 108
|  | AD-RN8, Return Grill | 40 | 0% |  | EA | 200 |  | 78
|  | AD-SJ. Supply Diffuser, 24"x24",Titus | 35 | 0% |  | EA | 375 |  | 155
|  | AD-SK. Supply Diffuser, 12"x12",Titus | 40 | 0% |  | EA | 200 |  | 102
|  | AD-SL. Supply Diffuser, 24"x24",Titus | 35 | 0% |  | EA | 375 |  | 155
|  | AD-LEE. Slot Diffuser, 48" Width,Titus | 36 | 0% |  | EA | 440 |  | 175
|  | AD-LSB. Slot Diffuser, 24" Width,Titus | 38 | 0% |  | EA | 388 |  | 140
|  | AD-LSE. Slot Diffuser, 48" Width,Titus | 48 | 0% |  | EA | 440 |  | 175
|  | AD-LSL Slot Diffuser, 48" Width,Titus | 52 | 0% |  | EA | 440 |  | 175
|  | AD-CB. Security Supply Diffuser, 8"x8",Titus | 62 | 0% |  | EA | 200 |  | 78
|  | AD-CC. Security Supply Diffuser, 10"x10",Titus | 78 | 0% |  | EA | 220 |  | 95
MISC
|  | Mi-Humidity Sensor | 40 | 0% |  | EA | 220 |  | 100
|  | Mi-Thermostat | 250 | 0% |  | EA | 110 |  | 50
26. ELECTRICAL
RECEPTACLES & SWITCHES
|  | Duplex Receptacle | 623 | 0% |  | EA | 19 |  | 59
|  | GFCI Duplex REC | 252 | 0% |  | EA | 65 |  | 52
|  | Tamper Proof Duplex REC | 180 | 0% |  | EA | 65 |  | 52
|  | Double Duplex Receptacles REC | 336 | 0% |  | EA | 38 |  | 89
|  | Tample Proof GFCI Duplex REC | 9 | 0% |  | EA | 65 |  | 52
|  | Ground Fault Duplex REC Weather Proof | 20 | 0% |  | EA | 75 |  | 58
|  | Single Pole Switch | 193 | 0% |  | EA | 10 |  | 58
|  | Three Way Switch | 2 | 0% |  | EA | 22 |  | 65
Lighting Fixtures
|  | K2: 2X2 Lay-In LED | 23 | 0% |  | EA | 185 |  | 132
|  | K4: 2X4 Lay-In LED | 370 | 0% |  | EA | 195 |  | 140
|  | K4E: 2X4 Lay-In LED W/Emergency Battery Backup | 215 | 0% |  | EA | 210 |  | 155
|  | K6: 2X4 Lay-In LED | 15 | 0% |  | EA | 195 |  | 140
|  | K6E: 2X4 Lay-In LED W/Emergency Battery Backup | 7 | 0% |  | EA | 210 |  | 155
|  | T2: 1.5" Recessed Continuous Linear Slot | 7 | 0% |  | EA | 165 |  | 118
|  | T4: 4' T-Bar Integrated LED | 66 | 0% |  | EA | 200 |  | 142
|  | P1: 4' LED Ring Pendant | 3 | 0% |  | EA | 200 |  | 142
|  | P2: Decorative Pendant | 5 | 0% |  | EA | 245 |  | 165
|  | P3: Decorative Pendant Cluster | 1 | 0% |  | EA | 288 |  | 178
|  | P4: Decorative Pendat Cluster | 1 | 0% |  | EA | 288 |  | 178
|  | P5: Decorative Pendant Cluster | 1 | 0% |  | EA | 288 |  | 178
|  | P6: Decorative Pendant | 5 | 0% |  | EA | 245 |  | 165
|  | P7: Decorative Pendant | 4 | 0% |  | EA | 245 |  | 165
|  | HC: 6" Recessed Square Downlight With Lens | 213 | 0% |  | EA | 175 |  | 125
|  | HCE: 6" Recessed Square Downlight With Lens W/Emergency Battery Backup | 3 | 0% |  | EA | 180 |  | 125
|  | HM: 6" Recessed Square Downlight With Lens MRI Rated | 8 | 0% |  | EA | 175 |  | 125
|  | HS: 6" Recessed Square Downlight W/Lens | 14 | 0% |  | EA | 175 |  | 125
|  | HD: 6" Down Light Hi-Abuse | 4 | 0% |  | EA | 175 |  | 125
|  | HF: 6" Recessed Square Downlight W/Lens | 60 | 0% |  | EA | 175 |  | 125
|  | H4: 4" Recessed Square Downlight W/Lens | 60 | 0% |  | EA | 168 |  | 122
|  | F4: 4'L LED Strip | 49 | 0% |  | EA | 200 |  | 142
|  | F4E: 4'L LED Strip W/Emergency Battery | 20 | 0% |  | EA | 200 |  | 142
|  | F8: 8'L LED Strip | 6 | 0% |  | EA | 228 |  | 155
|  | M1: 1X4 Patient Troffer | 44 | 0% |  | EA | 165 |  | 130
|  | M2: 2X2 Flange Mounted LED | 3 | 0% |  | EA | 185 |  | 132
|  | M8: 2x4 Flange Mounted LED | 26 | 0% |  | EA | 195 |  | 140
|  | X1: 1 Face/AC Exit LED | 63 | 0% |  | EA | 155 |  | 102
|  | X2: 2 Face/AC Exit LED | 11 | 0% |  | EA | 155 |  | 102
|  | XS: 1 Face/Em "X-Ray In Use" LED | 11 | 0% |  | EA | 155 |  | 102
|  | D4: 2X4 Basket, Hi-Abuse LED | 1 | 0% |  | EA | 195 |  | 140
|  | HP1: Green Fato Perimeter Helipad Lighting | 1 | 0% |  | EA | 165 |  | 118
|  | V1: 20" Horizontal Mounted Vanity Sconce | 13 | 0% |  | EA | 195 |  | 138
|  | V2: 30" Vertical Mounted Vanity Sconce | 9 | 0% |  | EA | 220 |  | 148
|  | W1: Wall Pack-Type II LED | 23 | 0% |  | EA | 165 |  | 102
|  | CW | 19 | 0% |  | EA | 125 |  | 10
|  | CW1 | 4 | 0% |  | EA | 125 |  | 10
|  | S2: Acoustic LED Linear Pendant | 13 | 0% |  | EA | 125 |  | 10
Panelboards
|  | Panel: HP1, Volt: 480Y/277, 3-Phase, 4-Wire, 225A | 1 | 0% |  | EA | 2650 |  | 1850
|  | Panel: ELLS1, Volt: 280Y/120, 3-Phase, 4-Wire, 125A | 1 | 0% |  | EA | 1650 |  | 1100
|  | Panel: EHLS1, Volt: 480Y/277, 3-Phase, 4-Wire, 100A | 1 | 0% |  | EA | 1450 |  | 1020
|  | Panel: EHLS2, Volt: 480Y/277, 3-Phase, 4-Wire, 100A | 1 | 0% |  | EA | 1450 |  | 1020
|  | Panel: HP2, Volt: 480Y/277, 3-Phase, 4-Wire, 225A | 1 | 0% |  | EA | 2650 |  | 1850
|  | Panel: HM1, Volt: 480Y/277, 3-Phase, 4-Wire, 225A | 1 | 0% |  | EA | 2650 |  | 1850
|  | Panel: LP1, Volt: 208Y/120, 3-Phase, 4-Wire, 250A | 1 | 0% |  | EA | 2800 |  | 1900
|  | Panel: LP2, Volt: 208Y/120, 3-Phase, 4-Wire, 225A | 1 | 0% |  | EA | 2650 |  | 1850
|  | Panel: LP3, Volt: 208Y/120, 3-Phase, 4-Wire, 400A | 1 | 0% |  | EA | 4522 |  | 2300
|  | Panel: LP4, Volt: 208Y/120, 3-Phase, 4-Wire, 250A | 1 | 0% |  | EA | 2800 |  | 1900
|  | Panel: LP5, Volt: 208Y/120, 3-Phase, 4-Wire, 400A | 1 | 0% |  | EA | 4522 |  | 2300
|  | Panel: ELCB1, Volt: 208Y/120, 3-Phase, 4-Wire, 300A | 1 | 0% |  | EA | 3600 |  | 2100
|  | Panel: ELCB2, Volt: 208Y/120, 3-Phase, 4-Wire, 225A | 1 | 0% |  | EA | 2650 |  | 1850
|  | Panel: ELCB3, Volt: 208Y/120, 3-Phase, 4-Wire, 225A | 1 | 0% |  | EA | 2650 |  | 1850
|  | Panel: ELCB4, Volt: 208Y/120, 3-Phase, 4-Wire, 150A | 1 | 0% |  | EA | 1780 |  | 1150
|  | Panel: EHCB1, Volt: 480Y/120, 3-Phase, 4-Wire, 100A | 1 | 0% |  | EA | 1450 |  | 1020
|  | Panel: EHCB2, Volt: 480Y/120, 3-Phase, 4-Wire, 100A | 1 | 0% |  | EA | 1450 |  | 1020
|  | Panel: EHEB, Volt: 480Y/120, 3-Phase, 4-Wire, 400A | 1 | 0% |  | EA | 4522 |  | 2300
|  | Panel: EHEB2, Volt: 480Y/120, 3-Phase, 4-Wire, 250A | 1 | 0% |  | EA | 2800 |  | 1900
|  | Panel: ELEB, Volt: 208Y/120, 3-Phase, 4-Wire, 225A | 1 | 0% |  | EA | 2650 |  | 1850
|  | Panel: EHRAD, Volt: 408Y/277, 3-Phase, 4-Wire, 225A | 1 | 0% |  | EA | 2650 |  | 1850
|  | Isolation Panel: OR1, Volt: 408, 1-Phase, 2-Wire, 30A | 1 | 0% |  | EA | 1100 |  | 660
|  | Panel: LPF, Volt: 208Y/120, 3-Phase, 4-Wire, 175A | 1 | 0% |  | EA | 1890 |  | 1250
TELECOMMUNICATION
|  | 1-Port Telecommunication Outlets | 205 | 0% |  | EA | 95 |  | 68
|  | 2-Port Telecommunication Outlets | 198 | 0% |  | EA | 95 |  | 68
|  | 3-Port Telecommunication Outlets | 255 | 0% |  | EA | 95 |  | 68
|  | 4-Port Telecommunication Outlets | 65 | 0% |  | EA | 95 |  | 68
|  | Special Purpose Outlet | 315 | 0% |  | EA | 122 |  | 78
|  | Junction Box | 108 | 0% |  | EA | 85 |  | 65
FIRE ALARM
|  | Combination of Fire Alarm, Horn & Visual Signal | 138 | 0% |  | EA | 350 |  | 145
|  | Combination of Weatherproof Fire Alarm, Horn & Visual Signal | 5 | 0% |  | EA | 388 |  | 165
|  | Firealarm Visual Signal Device | 98 | 0% |  | EA | 422 |  | 185
|  | Tamper Switch | 9 | 0% |  | EA | 120 |  | 85
|  | Phto-electric Area Some Detectors | 5 | 0% |  | EA | 300 |  | 102
|  | Water Flow Switch | 9 | 0% |  | EA | 120 |  | 85
|  | Fire Alarm Control Panel | 5 | 0% |  | EA | 1200 |  | 750
|  | Fire Aalarm Manual Station | 25 | 0% |  | EA | 450 |  | 150
|  | Card Reader | 138 | 0% |  | EA | 355 |  | 102
|  | Request To Exit Device(Motion) | 65 | 0% |  | EA | 300 |  | 88
|  | Fixed CCTV Camera | 111 | 0% |  | EA | 450 |  | 185
|  | Request To Exit Device(Push Button) | 11 | 0% |  | EA | 325 |  | 95
|  | Visual Signal (4" Sq Box W/Single Gang Mud Ring) | 141 | 0% |  | EA | 200 |  | 85
|  | Master Station Console | 12 | 0% |  | EA | 440 |  | 100
|  | Bath Station | 114 | 0% |  | EA | 300 |  | 102
|  | Bath Switch W/Cancel | 28 | 0% |  | EA | 325 |  | 108
|  | Electromagnetic Door Holder | 28 | 0% |  | EA | 388 |  | 122
|  | Code Blue Station | 16 | 0% |  | EA | 200 |  | 85
|  | Pat. Station W/CB | 24 | 0% |  | EA | 165 |  | 75
|  | Nurse Call Key Switch | 6 | 0% |  | EA | 19 |  | 85
|  | Staff W/Cancel | 11 | 0% |  | EA | 300 |  | 105
|  | Auxiliary Jack | 5 | 0% |  | EA | 185 |  | 65
31. EARTHWORK
EXCAVATION AND BACKFILL
|  | Excavation | 2500 | 15% |  | CY | 0 |  | 32
|  | Backfill | 1100 | 15% |  | CY | 0 |  | 38
32. EXTERIOR IMPROVEMENTS
EROSION & SEDIMENT CONTROL
|  | Temporary Gravel Construction Entrance | 2281.55 | 5% |  | SF | 5.62 |  | 2.2
|  | Wetland E | 98278.71 | 5% |  | SF | 1.1 |  | 0.3
|  | Wetland W-1 | 3375.33 | 5% |  | SF | 1.1 |  | 0.3
|  | Wetland W-2 | 9749.68 | 5% |  | SF | 1.1 |  | 0.3
|  | Pond Area | 55686.07 | 5% |  | SF | 0.89 |  | 0.2
|  | Berm | 2939.58 | 5% |  | LF | 4 |  | 1.25
|  | 3'-0'' Wide Maintenance Berm | 769.69 | 5% |  | LF | 4 |  | 1.25
|  | Tree Barricade w/ Wood Bracing Or Orange Mesh Fencing | 4864.94 | 5% |  | LF | 12 |  | 4
|  | Wood Stake @ 5'-0'' oc |  | 0% |  | EA | 8.66 |  | 2.95
|  | Staked Silt Fence | 6528.23 | 5% |  | LF | 1.78 |  | 3.96
ASPHALT PAVEMENT
|  | 1-1/2'' Type S1 ACSC Over 8'' Lime rock Base (LBR-100) Over 10'' Stabilized Subbase | 434216.43 | 5% |  | SF | 4.25 |  | 1.46
CONCRETE PAVEMENT & ACCESSORIES
|  | 6'' Thick Concrete Sidewalk Over 5'' Thick Gravel Base Course | 45615.99 | 5% |  | SF | 5.92 |  | 2.2
|  | Detectable Warning Pad | 700.4 | 5% |  | SF | 8.6 |  | 3.3
|  | 6'' PCC Pad For Transformer Over 6'' Thick Gravel Base Course | 339.89 | 5% |  | SF | 5.92 |  | 2.2
|  | 5'' Thick Concrete Stoop Over 4'' Void Foam | 1249.11 | 5% |  | SF | 5.92 |  | 2.2
|  | Aggregate Reinforced Thermoplastic System - Verify Thickness In Field | 593.66 | 5% |  | SF | 4.2 |  | 1.5
|  | 1'-0'' Wide Concrete Band | 225.91 | 5% |  | LF | 7.75 |  | 3.3
|  | 24'' Wide Type F Concrete Curb | 8912.61 | 5% |  | LF | 10.6 |  | 18.9
|  | 24'' Wide Flat Curb Transition | 1349.08 | 5% |  | LF | 10.6 |  | 18.9
|  | 36'' Wide Valley Gutter | 95.55 | 5% |  | LF | 12.34 |  | 20.5
|  | 18'' Día x3'-6'' High Concrete Foundation For Sign Post |  | 5% |  | CY | 325 |  | 240
|  | 1'-3''x3'-4'' Key Pad Foundation |  | 5% |  | CY | 325 |  | 240
|  | 30'' Día 6'-0'' Deep Concrete Foundation For Lighting Pole |  | 5% |  | CY | 325 |  | 240
FENCES & GATE
|  | 6'-0'' High Black Aluminum Ornamental Fence | 2577.78 | 5% |  | LF | 62 |  | 23
|  | 4'-0'' High Aluminum Ornamental Rail | 304.93 | 5% |  | LF | 48 |  | 18
|  | Dimension: 3'-6''x6'-0'' Pedestrian Gate | 3 | 0% |  | EA | 695 |  | 250
|  | Dimension: 5'-0''x6'-0'', Aluminum Ornamental Black Gate | 2 | 0% |  | EA | 866 |  | 375
|  | Dimension: 12'-0''x6'-0'', Aluminum Ornamental Black Gate w/ Knox Lock | 1 | 0% |  | EA | 2075 |  | 804
|  | Dimension: 20'-0''x6'-0'', Aluminum Ornamental Black Gate w/ Knox Lock | 1 | 0% |  | EA | 3490 |  | 1132
|  | Dimension: 25'-0''x6'-0'', Aluminum Ornamental Black Gate w/ Knox Lock | 1 | 0% |  | EA | 4060 |  | 1525
SITE STRIPING & PAVEMENT MARKING
|  | 24'' Wide White Thermoplastic Stop Bar | 70.83 | 5% |  | LF | 4.8 |  | 2
|  | 18'' Wide Crosswalk Striping | 495.64 | 5% |  | LF | 3.36 |  | 1.25
|  | Handicap Mark On Pavement | 9 | 0% |  | EA | 195 |  | 70
|  | 3'-0''x9'-0'' Directional Arrow | 30 | 0% |  | EA | 466 |  | 150
SIGNAGE
|  | 30'' Stop Sign / Exit Only / Do Not Enter Sign | 2 | 0% |  | EA | 260 |  | 100
|  | 16'-0'' Long Monument Sign | 2 | 0% |  | EA | 780 |  | 300
|  | Pedestrian Crossing Sign | 3 | 0% |  | EA | 225 |  | 80
|  | Handicap Parking Sign | 22 | 0% |  | EA | 225 |  | 80
|  | Don Not Enter Sign | 20 | 0% |  | EA | 225 |  | 80
|  | Stop Sign | 1 | 0% |  | EA | 225 |  | 80
SITE SPECIALITIES
|  | 6'-0'' Long Concrete Wheel Stop w/ (2) #4 Vertical Rebar's @ 18'' oc + (2) #4 Continuous Rebar's | 275 | 0% |  | EA | 128 |  | 60
SITE FURNISHING
|  | 6'-0''x3'-0'' Picnic Table | 3 | 0% |  | EA | 790 |  | 200
|  | 2'-6''x2'-6'' Picnic Table | 3 | 0% |  | EA | 485 |  | 145
|  | 6'-0''x1'-0'' Bench | 6 | 0% |  | EA | 562 |  | 160
|  | Gas Grill Bar-B-Que | 2 | 0% |  | EA | 2060 |  | 725
|  | 6'-0''x5'-0'' Bike Rack | 8 | 0% |  | EA | 530 |  | 180
|  | 10'-0''x5'-0'' Bike Rack | 2 | 0% |  | EA | 845 |  | 260
TRASH ENCLOSURE
|  | 6'' Thick Screened Concrete Dumpster Pad Over 6'' Thick Aggregate Base Course | 5837.3 | 5% |  | SF | 6.2 |  | 2.2
|  | 18'' Día x3'-6'' High Concrete Foundation For Bollard |  | 5% |  | CY | 325 |  | 240
|  | 18'' Día x3'-4'' High Concrete Foundation For Gate Post |  | 5% |  | CY | 325 |  | 240
|  | 10'-0''x6'-0'' Trash Receptacle | 22 | 0% |  | EA | 1800 |  | 600
|  | Dimension: 11'-0''x6'-0'' Dumpster Enclosure Gate w/ Latch | 4 | 0% |  | EA | 1775 |  | 804
|  | Dimension: 23'-6''x6'-0'' Dumpster Enclosure Gate w/ Latch | 9 | 0% |  | EA | 3290 |  | 1165
|  | 36'' High x 6'' Día Standard Steel Pipe Bollard | 44 | 0% |  | SF | 725 |  | 280
33. UTILITIES
| 23/31 | WATER SYSTEM
|  | 1" Día Valve | 2 | 0% |  | EA | 146 |  | 63
|  | 2" Día Valve | 11 | 0% |  | EA | 275 |  | 118
|  | 9'-6" Día Fountain | 1 | 0% |  | EA | 425 |  | 183
|  | 10"x6" Reducer | 1 | 0% |  | EA | 182 |  | 78
|  | 10"x8" Reducer | 1 | 0% |  | EA | 196 |  | 84
|  | 8" Día PVC Water Main | 3098.84 | 5% |  | LF | 48.6 |  | 44.39
|  | 10" Día PVC Water Main | 844.19 | 5% |  | LF | 57.35 |  | 50.6
|  | 1" Día Polytubing Water Service | 185.73 | 5% |  | LF | 6.77 |  | 12.38
|  | 2" Día Polytubing Water Service | 887.96 | 5% |  | LF | 14.8 |  | 20.66
|  | 2" Día service Tap | 133.63 | 5% |  | LF | 14.8 |  | 20.66
FIRE WATER HYDRANT SYSTEM
|  | 6" Día Fire Hydrant | 1 | 0% |  | EA | 295 |  | 127
|  | 8" Día Fire Hydrant | 7 | 0% |  | EA | 370 |  | 159
|  | 10" Día Fire Hydrant | 3 | 0% |  | EA | 466 |  | 200
|  | 6" Día Valve And Blue RPM | 1 | 0% |  | EA | 390 |  | 168
|  | 8" Día Valve And Blue RPM | 7 | 0% |  | EA | 458 |  | 197
|  | 10" Día Valve And Blue RPM | 3 | 0% |  | EA | 560 |  | 241
|  | 4" Día Fire Department Connection | 7 | 0% |  | EA | 225 |  | 97
|  | 4" Día PVC Fire Line (DR-18) | 837.96 | 5% |  | LF | 29.6 |  | 32.65
|  | 6" Día PVC Fire Service (DR-18) | 372.27 | 5% |  | LF | 38.77 |  | 40.2
DRAINAGE SYSTEM
|  | 4'-6" Día sanitary Sewer Manhole | 12 | 0% |  | EA | 2890 |  | 1245
|  | 1'-6" Día Clean Out | 50 | 0% |  | EA | 375 |  | 161
|  | 1'-10" Día Cleanout | 79 | 0% |  | EA | 400 |  | 172
|  | 10'-6"x 6'-2" H Inlet Drainage | 1 | 0% |  | EA | 895 |  | 385
|  | 4'-6" Type 4 Inlet Drainage | 2 | 0% |  | EA | 580 |  | 249
|  | 6" Día PVC Roof Drain Pipe (DR-26) | 831.5 | 5% |  | LF | 38.77 |  | 40.2
|  | 8" Día PVC Roof Drain Pipe (DR-26) | 1577.03 | 5% |  | LF | 48.6 |  | 44.39
|  | 6" Día PVC Pipe | 1630.96 | 5% |  | LF | 38.77 |  | 40.2
|  | 8" Día PVC Pipe | 1042.3 | 5% |  | LF | 48.6 |  | 44.39
|  | 10" Día PVC Pipe | 3299.1 | 5% |  | LF | 57.35 |  | 50.6
|  | 15" Día RCP Pipe | 1121.13 | 5% |  | LF | 70.34 |  | 57.2
|  | 18" Día RCP Pipe | 1857.54 | 5% |  | LF | 78.9 |  | 64.3
|  | 24" Día RCP Pipe | 1317.48 | 5% |  | LF | 85.66 |  | 70.19
|  | 30" Día RCP Pipe | 622.1 | 5% |  | LF | 94.32 |  | 75.26
|  | 36" Día RCP Pipe | 124.09 | 5% |  | LF | 105.3 |  | 78.3
|  | 18" Día Trench | 91.79 | 5% |  | LF | 24 |  | 10
|  | 42" Día RCP Pipe | 190.99 | 5% |  | LF | 134 |  | 85
SUB TOTAL
OVERHEAD |  |  | 7%
PROFIT |  |  | 15%
INSURANCE |  |  | 0%
CONTINGENCY |  |  | 2%
NET TOTAL