## ESTIMATE
MATERIAL TAKEOFF AND COST ESTIMATE STATEMENT
[7 empty] | PROJECT NAME: |  | CARTER COUNTY WELCOME CENTER REPAIRS AND UPGRADE
[7 empty] | LOCATION: |  | I-64 WESTBOUND, MILE MARKER 173.5, CARTER COUNTY KENTUCKY
Sr # | REFERENCE | DESCRIPTION | QUANTITY | WASTE | TOTAL QTY | UNIT | COST/UNIT | MATERIAL TOTAL | UNIT HOURS | TOTAL MANHOURS | UNIT LABOR | TOTAL LABOR | TOTAL COST | REMARKS | TRADE COST
01. GENERAL CONDITIONS
GENERAL CONDITIONS
|  | Permit | 1 | 0% |  | LS | 0 |  | 0 |  | 0
|  | Supervision | 1 | 0% |  | LS | 0 |  | 0 |  | 0
|  | Final Cleanup | 1 | 0% |  | LS | 0 |  | 0 |  | 0
|  | Mobilization Cost | 1 | 0% |  | LS | 0 |  | 0 |  | 0
|  | Project Overheads | 1 | 0% |  | LS | 0 |  | 0 |  | 0
|  | Bonds | 1 | 0% |  | LS | 0 |  | 0 |  | 0
|  | Fees (Architect & Engineer) | 1 | 0% |  | LS | 0 |  | 0 |  | 0
|  | Temporary Control & Facilities | 1 | 0% |  | LS | 0 |  | 0 |  | 0
02. DEMOLITION OF EXISTING ITEMS
DEMOLITION
| P101-P102 | Pipes To Be Demolished | 507.35 | 0% |  | LF | 0 |  | 0.12 |  | 50
|  | Plumbing Devices To Be Demolished | 31 | 0% |  | EA | 0 |  | 0.5 |  | 50
22. PLUMBING
| P201-P301 | PIPING
Waste & Vent (Pvc Sch 40 )
|  | 4" Dia Waste Pipe | 164.51 | 5% |  | LF | 33.9 |  | 0.21 |  | 50
|  | 3" Dia Waste Pipe | 55.85 | 5% |  | LF | 22.3 |  | 0.185 |  | 50
|  | 2" Dia Waste Pipe | 17.63 | 5% |  | LF | 15.94 |  | 0.16 |  | 50
|  | 3" Dia Vent Pipe | 66 | 5% |  | LF | 22.3 |  | 0.185 |  | 50
|  | 4" Dia Vent Pipe | 48 | 5% |  | LF | 33.9 |  | 0.21 |  | 50
|  | 1-1/2" Dia Vent Pipe | 55 | 5% |  | LF | 10.65 |  | 0.142 |  | 50
|  | 1-1/4" Dia Vent Pipe | 72 | 5% |  | LF | 9.88 |  | 0.14 |  | 50
|  | 1-1/2" Dia Waste Pipe | 19.15 | 5% |  | LF | 10.65 |  | 0.142 |  | 50
|  | 1-1/4" Dia Waste Pipe | 14.28 | 5% |  | LF | 9.88 |  | 0.14 |  | 50
Domestic (Type L Copper)
|  | CW-3/4" Dia Cold Water Pipe | 78.96 | 5% |  | LF | 5.7 |  | 0.105 |  | 50
|  | CW-1" Dia Cold Water Pipe | 17.05 | 5% |  | LF | 8 |  | 0.118 |  | 50
|  | CW-2" Dia Cold Water Pipe | 65.81 | 5% |  | LF | 18.9 |  | 0.19 |  | 50
|  | CW-1-1/2" Dia Cold Water Pipe | 31.79 | 5% |  | LF | 12.35 |  | 0.154 |  | 50
|  | CW-1/2" Dia Cold Water Pipe | 37.29 | 5% |  | LF | 3.36 |  | 0.099 |  | 50
|  | HW-1/2" Dia Hot Water Pipe | 31.7 | 5% |  | LF | 3.36 |  | 0.099 |  | 50
|  | HW-3/4" Dia Hot Water Pipe | 78.58 | 5% |  | LF | 5.7 |  | 0.105 |  | 50
FITTINGS
|  | V-3" Dia Vent Pipe 90 Deg Elbow | 6 | 0% |  | EA | 118 |  | 1.25 |  | 50
|  | V-4" Dia Vent Pipe 90 Deg Elbow | 4 | 0% |  | EA | 142 |  | 1.5 |  | 50
|  | V-1-1/2" Dia Vent Pipe 90 Deg Elbow | 5 | 0% |  | EA | 75 |  | 0.85 |  | 50
|  | V-1-1/4" Dia Vent Pipe 90 Deg Elbow | 6 | 0% |  | EA | 68 |  | 0.75 |  | 50
|  | W-4" Dia Waste Pipe 45 Deg Elbow | 16 | 0% |  | EA | 142 |  | 1.5 |  | 50
|  | W-3" Dia Waste Pipe 45 Deg Elbow | 5 | 0% |  | EA | 118 |  | 1.25 |  | 50
|  | W-2" Dia Waste Pipe 45 Deg Elbow | 3 | 0% |  | EA | 92 |  | 1 |  | 50
|  | W-1-1/2" Dia Waste Pipe 90 Deg Elbow | 19.15 | 0% |  | EA | 75 |  | 0.85 |  | 50
|  | W-1-1/4" Dia Waste Pipe 45 Deg Elbow | 14.28 | 0% |  | EA | 68 |  | 0.75 |  | 50
|  | CW-3/4" Dia Cold Water Pipe 90 Deg Elbow | 6 | 0% |  | EA | 57 |  | 0.55 |  | 50
|  | CW-1" Dia Cold Water Pipe 90 Deg Elbow | 7 | 0% |  | EA | 75 |  | 0.8 |  | 50
|  | CW-2" Dia Cold Water Pipe 90 Deg Elbow | 6 | 0% |  | EA | 120 |  | 1.25 |  | 50
|  | CW-1-1/2" Dia Cold Water Pipe 90 Deg Elbow | 3 | 0% |  | EA | 102 |  | 1 |  | 50
|  | CW-1/2" Dia Cold Water Pipe 90 Deg Elbow | 3 | 0% |  | EA | 30 |  | 0.35 |  | 50
|  | HW-1/2" Dia Hot Water Pipe 90 Deg Elbow | 3 | 0% |  | EA | 30 |  | 0.35 |  | 50
|  | HW-3/4" Dia Hot Water Pipe 90 Deg Elbow | 4 | 0% |  | EA | 57 |  | 0.55 |  | 50
|  | V-3" Dia Vent Pipe Tee | 3 | 0% |  | EA | 130 |  | 1.4 |  | 50
|  | V-4" Dia Vent Pipe Tee | 2 | 0% |  | EA | 146 |  | 1.7 |  | 50
|  | V-1-1/2" Dia Vent Pipe Tee | 3 | 0% |  | EA | 82 |  | 1 |  | 50
|  | V-1-1/4" Dia Vent Pipe Tee | 2 | 0% |  | EA | 75 |  | 1 |  | 50
|  | W-4" Dia Waste Pipe Wye | 3 | 0% |  | EA | 150 |  | 1.6 |  | 50
|  | W-4"/3" Dia Waste Pipe Wye | 2 | 0% |  | EA | 157 |  | 1.7 |  | 50
|  | W-3" Dia Waste Pipe Wye | 1 | 0% |  | EA | 130 |  | 1.4 |  | 50
|  | W-2" Dia Waste Pipe Wye | 2 | 0% |  | EA | 98 |  | 1.2 |  | 50
|  | W-1-1/2" Dia Waste Pipe Wye | 4 | 0% |  | EA | 82 |  | 1 |  | 50
|  | W-1-1/4" Dia Waste Pipe Wye | 5 | 0% |  | EA | 78 |  | 1 |  | 50
|  | CW-3/4" Dia Cold Water Pipe Tee | 3 | 0% |  | EA | 65 |  | 0.6 |  | 50
|  | CW-1" Dia Cold Water Pipe Tee | 4 | 0% |  | EA | 92 |  | 0.85 |  | 50
|  | CW-2" Dia Cold Water Pipe Tee | 5 | 0% |  | EA | 125 |  | 1.25 |  | 50
|  | CW-1-1/2" Dia Cold Water Pipe Tee | 2 | 0% |  | EA | 120 |  | 1 |  | 50
|  | CW-1/2" Dia Cold Water Pipe Tee | 2 | 0% |  | EA | 42 |  | 0.4 |  | 50
|  | CW-3/4"/1/2" Dia Cold Water Pipe Tee | 2 | 0% |  | EA | 68 |  | 0.6 |  | 50
|  | HW-1/2" Dia Hot Water Pipe Tee | 3 | 0% |  | EA | 42 |  | 0.4 |  | 50
|  | HW-3/4" Dia Hot Water Pipe Tee | 4 | 0% |  | EA | 65 |  | 0.6 |  | 50
|  | CW-3/4"/1/2" Dia Cold Water Pipe Reducer | 1 | 0% |  | EA | 68 |  | 0.6 |  | 50
|  | HW-3/4"/1/2" Dia Hot Water Pipe Reducer | 1 | 0% |  | EA | 68 |  | 0.6 |  | 50
|  | 4"/3" Dia Waste Pipe Reducer | 1 | 0% |  | EA | 180 |  | 1.85 |  | 50
FIXTURES
|  | FD-1, Floor Drain, Zurn #ZN-415-7B-DP-VP | 6 | 0% |  | EA | 356 |  | 1.5 |  | 50
|  | FD-2, Floor Drain, Zurn #ZN-507-7B-VP-AR | 3 | 0% |  | EA | 356 |  | 1.5 |  | 50
|  | L-1A, Lavatory, Symmons S-20-2-G-LP | 7 | 0% |  | EA | 660 |  | 3 |  | 50
|  | UR-1, VC Urinal Kohler K5016-ET | 2 | 0% |  | EA | 920 |  | 5 |  | 50
|  | UR-1A, VC Urinal Kohler K5016-ET ADA | 2 | 0% |  | EA | 920 |  | 5 |  | 50
|  | WC-1, VC Water Closet, AM. Standard 2257.103 | 9 | 0% |  | EA | 790 |  | 4 |  | 50
|  | WC-1A, VC Water Closet, AM. Standard 2257.103(ADA) | 4 | 0% |  | EA | 790 |  | 4 |  | 50
|  | MS-1, Mop Sink, AM Standard 769-2008.020, Service Sink 22"x18" | 1 | 0% |  | EA | 625 |  | 3 |  | 50
|  | OR-1, Over Flow Roof Drain, Round Strainer W/ Funnel, Zurn Z415E | 1 | 0% |  | EA | 356 |  | 1.5 |  | 50
|  | TP-1, Trap Primer, Zurn #Z-1022 | 3 | 0% |  | EA | 145 |  | 1 |  | 50
|  | KS-1,Kitchen Sink, SL-2122-A-GR, 1 Compartment Sink | 1 | 0% |  | EA | 645 |  | 3 |  | 50
|  | WH-A, Water Hamer Arrestor, Zurn #Z1700-100 | 2 | 0% |  | EA | 175 |  | 1.5 |  | 50
|  | HB-1, Hose Bibb Woodford | 2 | 0% |  | EA | 105 |  | 0.75 |  | 50
|  | FWH, Freeze less Wall Hydrant Woodford B65 | 1 | 0% |  | EA | 122 |  | 0.85 |  | 50
|  | TMV, Leonard TM-186-820B-LF-RF-STSTL-REC, Temp./Pressure Mixing Valve | 1 | 0% |  | EA | 250 |  | 1.5 |  | 50
|  | WH-1, Water Heatert, AO Smith DSE-80-12, 80 Gal | 1 | 0% |  | EA | 2950 |  | 8 |  | 50
|  | ET-1, State ETC-7, Expansion Tank | 1 | 0% |  | EA | 1500 |  | 4 |  | 50
|  | EWS, Emergency Eye Wash, Guardian GBF-1704-TMV-BC Bowl Cover | 1 | 0% |  | EA | 650 |  | 2 |  | 50
|  | EWC-1A, Halsey Taylor HTHB-HAC8BLSS-WF, Electric Water Cooler ADA | 1 | 0% |  | EA | 3200 |  | 8 |  | 50
|  | SP-1, Weil 1408, Sump Pump | 1 | 0% |  | EA | 1650 |  | 3 |  | 50
DEVICES
|  | 3/4" Dia Ball Valve | 7 | 0% |  | EA | 100 |  | 0.7 |  | 50
|  | 1" Dia Ball Valve | 7 | 0% |  | EA | 125 |  | 1 |  | 50
|  | 1/2" Dia Ball Valve | 10 | 0% |  | EA | 75 |  | 0.5 |  | 50
|  | 2" Dia Ball Valves | 4 | 0% |  | EA | 220 |  | 1.35 |  | 50
|  | 2" BFP, Reduced Pressure Watts LF909-OSY-QT-S | 1 | 0% |  | EA | 275 |  | 1.5 |  | 50
|  | 4" Cleanout | 2 | 0% |  | EA | 425 |  | 2 |  | 50
SUPPORTS
|  | 1/2" Dia Clevis Hanger | 7 | 0% |  | EA | 2.06 |  | 0.112 |  | 50
|  | 3/4" Dia Clevis Hanger | 16 | 0% |  | EA | 2.38 |  | 0.115 |  | 50
|  | 1" Dia Clevis Hanger | 2 | 0% |  | EA | 2.95 |  | 0.12 |  | 50
|  | 1-1/4" Dia Clevis Hanger | 9 | 0% |  | EA | 3.34 |  | 0.124 |  | 50
|  | 1-1/2" Dia Clevis Hanger | 11 | 0% |  | EA | 3.96 |  | 0.127 |  | 50
|  | 2" Dia Clevis Hanger | 9 | 0% |  | EA | 4.82 |  | 0.129 |  | 50
|  | 3" Dia Clevis Hanger | 12 | 0% |  | EA | 6.48 |  | 0.137 |  | 50
|  | 4" Dia Clevis Hanger | 22 | 0% |  | EA | 7.92 |  | 0.145 |  | 50
|  | 5/8" Threaded Rod(EA) | 88 | 0% |  | EA | 9.6 |  | 0.167 |  | 50
SUB TOTAL
OVERHEAD |  |  | 10%
PROFIT |  |  | 10%
INSURANCE |  |  | 1%
CONTINGENCY |  |  | 2%
NET TOTAL